## Data
Software Version | 2.07.17
Experiment File Path: | C:\Users\Biofablab\Desktop\Maca\Cineticas\Exps\paper\Ensayo IPTG-ATC ptet-placI 0,4glu rep1 11-06-19.xpt
Protocol File Path: | C:\Users\Public\Documents\Protocols\Cinetica Maca 3 colores.prt
Plate Number | Plate 1
Date | 2019-06-11
Time | 10:10
Reader Type: | Synergy HTX
Reader Serial Number: | 15070916
Reading Type | Reader
Procedure Details
Plate Type | Nunc 96 flat bottom generic (Use plate lid)
Eject plate on completion
Set Temperature | Setpoint 37°C, Gradient 0 °C
Preheat before moving to next step
Start Kinetic | Runtime 24:00:00 (HH:MM:SS), Interval 0:15:00, 97 Reads
Shake | Orbital: Continuous
Frequency: 282 cpm (3 mm)
Read | OD600
Absorbance Endpoint
Full Plate
Wavelengths: 600
Read Speed: Normal, Delay: 100 msec, Measurements/Data Point: 8
Read | RFP-YFP
Fluorescence Endpoint
Full Plate
Filter Set 1
Excitation: 585/10, Emission: 620/15
Optics: Bottom, Gain: 80
Filter Set 2
Excitation: 500/27, Emission: 540/25
Optics: Bottom, Gain: 80
Light Source: Tungsten, Extended Dynamic Range
Read Speed: Normal, Delay: 100 msec, Measurements/Data Point: 10
Read | CFP
Fluorescence Endpoint
Full Plate
Filter Set 1
Excitation: 420/50, Emission: 485/20
Optics: Bottom, Gain: 80
Light Source: Tungsten, Extended Dynamic Range
Read Speed: Normal, Delay: 100 msec, Measurements/Data Point: 10
End Kinetic
OD600:600
| Time | T° OD600:600 | A1 | A2 | A3 | A4 | A5 | A6 | A7 | A8 | A9 | A10 | A11 | A12 | B1 | B2 | B3 | B4 | B5 | B6 | B7 | B8 | B9 | B10 | B11 | B12 | C1 | C2 | C3 | C4 | C5 | C6 | C7 | C8 | C9 | C10 | C11 | C12 | D1 | D2 | D3 | D4 | D5 | D6 | D7 | D8 | D9 | D10 | D11 | D12 | E1 | E2 | E3 | E4 | E5 | E6 | E7 | E8 | E9 | E10 | E11 | E12 | F1 | F2 | F3 | F4 | F5 | F6 | F7 | F8 | F9 | F10 | F11 | F12 | G1 | G2 | G3 | G4 | G5 | G6 | G7 | G8 | G9 | G10 | G11 | G12 | H1 | H2 | H3 | H4 | H5 | H6 | H7 | H8 | H9 | H10 | H11 | H12
| 0:12 | 37 | 0.081 | 0.084 | 0.086 | 0.085 | 0.084 | 0.084 | 0.083 | 0.085 | 0.087 | 0.083 | 0.087 | 0.087 | 0.082 | 0.082 | 0.085 | 0.083 | 0.085 | 0.085 | 0.084 | 0.084 | 0.088 | 0.084 | 0.087 | 0.084 | 0.082 | 0.081 | 0.085 | 0.083 | 0.084 | 0.084 | 0.084 | 0.084 | 0.09 | 0.084 | 0.087 | 0.085 | 0.084 | 0.083 | 0.087 | 0.084 | 0.087 | 0.084 | 0.084 | 0.084 | 0.086 | 0.086 | 0.087 | 0.086 | 0.082 | 0.085 | 0.086 | 0.083 | 0.085 | 0.084 | 0.085 | 0.085 | 0.085 | 0.087 | 0.086 | 0.086 | 0.082 | 0.084 | 0.091 | 0.087 | 0.086 | 0.087 | 0.086 | 0.086 | 0.087 | 0.086 | 0.086 | 0.086 | 0.08 | 0.082 | 0.087 | 0.086 | 0.084 | 0.085 | 0.086 | 0.086 | 0.086 | 0.083 | 0.088 | 0.086 | 0.081 | 0.082 | 0.083 | 0.083 | 0.084 | 0.085 | 0.084 | 0.085 | 0.085 | 0.084 | 0.085 | 0.084
| 0:27 | 37 | 0.081 | 0.084 | 0.087 | 0.086 | 0.086 | 0.086 | 0.085 | 0.086 | 0.09 | 0.085 | 0.09 | 0.089 | 0.082 | 0.083 | 0.087 | 0.084 | 0.087 | 0.086 | 0.085 | 0.086 | 0.091 | 0.085 | 0.09 | 0.086 | 0.082 | 0.082 | 0.087 | 0.084 | 0.086 | 0.085 | 0.086 | 0.086 | 0.094 | 0.085 | 0.09 | 0.086 | 0.085 | 0.083 | 0.087 | 0.084 | 0.087 | 0.084 | 0.084 | 0.084 | 0.085 | 0.086 | 0.087 | 0.086 | 0.082 | 0.085 | 0.087 | 0.085 | 0.085 | 0.084 | 0.086 | 0.086 | 0.087 | 0.088 | 0.088 | 0.087 | 0.082 | 0.083 | 0.092 | 0.087 | 0.086 | 0.087 | 0.088 | 0.088 | 0.089 | 0.087 | 0.087 | 0.088 | 0.081 | 0.082 | 0.089 | 0.087 | 0.085 | 0.086 | 0.087 | 0.088 | 0.088 | 0.083 | 0.089 | 0.087 | 0.082 | 0.082 | 0.083 | 0.084 | 0.084 | 0.085 | 0.084 | 0.085 | 0.085 | 0.084 | 0.085 | 0.084
| 0:42 | 37 | 0.081 | 0.084 | 0.09 | 0.088 | 0.088 | 0.088 | 0.087 | 0.088 | 0.095 | 0.086 | 0.095 | 0.091 | 0.082 | 0.083 | 0.09 | 0.086 | 0.089 | 0.089 | 0.088 | 0.088 | 0.096 | 0.087 | 0.095 | 0.088 | 0.082 | 0.082 | 0.091 | 0.085 | 0.089 | 0.088 | 0.088 | 0.088 | 0.099 | 0.087 | 0.096 | 0.088 | 0.085 | 0.083 | 0.087 | 0.084 | 0.087 | 0.084 | 0.084 | 0.084 | 0.086 | 0.086 | 0.087 | 0.086 | 0.083 | 0.086 | 0.09 | 0.087 | 0.087 | 0.086 | 0.089 | 0.089 | 0.089 | 0.089 | 0.09 | 0.089 | 0.082 | 0.083 | 0.096 | 0.089 | 0.088 | 0.089 | 0.091 | 0.09 | 0.091 | 0.088 | 0.089 | 0.089 | 0.081 | 0.082 | 0.094 | 0.089 | 0.087 | 0.089 | 0.09 | 0.09 | 0.089 | 0.084 | 0.091 | 0.089 | 0.081 | 0.082 | 0.083 | 0.084 | 0.084 | 0.085 | 0.084 | 0.085 | 0.085 | 0.084 | 0.085 | 0.084
| 0:57 | 37 | 0.081 | 0.084 | 0.094 | 0.09 | 0.092 | 0.093 | 0.091 | 0.092 | 0.101 | 0.089 | 0.101 | 0.093 | 0.082 | 0.083 | 0.095 | 0.088 | 0.094 | 0.093 | 0.092 | 0.092 | 0.102 | 0.089 | 0.102 | 0.092 | 0.082 | 0.082 | 0.096 | 0.088 | 0.094 | 0.091 | 0.093 | 0.092 | 0.104 | 0.09 | 0.102 | 0.092 | 0.084 | 0.083 | 0.087 | 0.084 | 0.087 | 0.084 | 0.084 | 0.084 | 0.085 | 0.086 | 0.087 | 0.086 | 0.082 | 0.086 | 0.095 | 0.091 | 0.09 | 0.089 | 0.094 | 0.093 | 0.093 | 0.09 | 0.094 | 0.092 | 0.082 | 0.083 | 0.101 | 0.093 | 0.092 | 0.092 | 0.095 | 0.094 | 0.094 | 0.089 | 0.093 | 0.093 | 0.081 | 0.083 | 0.099 | 0.093 | 0.09 | 0.092 | 0.095 | 0.095 | 0.093 | 0.086 | 0.095 | 0.092 | 0.081 | 0.083 | 0.083 | 0.084 | 0.084 | 0.084 | 0.084 | 0.085 | 0.085 | 0.084 | 0.085 | 0.084
| 1:12 | 37 | 0.081 | 0.085 | 0.099 | 0.094 | 0.097 | 0.098 | 0.097 | 0.098 | 0.109 | 0.093 | 0.108 | 0.097 | 0.082 | 0.083 | 0.1 | 0.093 | 0.099 | 0.099 | 0.097 | 0.098 | 0.11 | 0.094 | 0.109 | 0.097 | 0.082 | 0.083 | 0.103 | 0.092 | 0.099 | 0.097 | 0.098 | 0.098 | 0.112 | 0.095 | 0.11 | 0.097 | 0.085 | 0.084 | 0.087 | 0.084 | 0.087 | 0.084 | 0.084 | 0.084 | 0.085 | 0.086 | 0.087 | 0.086 | 0.082 | 0.086 | 0.101 | 0.096 | 0.095 | 0.094 | 0.099 | 0.099 | 0.097 | 0.092 | 0.099 | 0.096 | 0.082 | 0.084 | 0.107 | 0.098 | 0.096 | 0.097 | 0.101 | 0.1 | 0.099 | 0.091 | 0.098 | 0.097 | 0.081 | 0.083 | 0.105 | 0.099 | 0.095 | 0.096 | 0.1 | 0.1 | 0.098 | 0.087 | 0.099 | 0.096 | 0.082 | 0.083 | 0.083 | 0.083 | 0.084 | 0.084 | 0.084 | 0.084 | 0.085 | 0.084 | 0.085 | 0.084
| 1:27 | 37 | 0.081 | 0.085 | 0.106 | 0.099 | 0.103 | 0.103 | 0.103 | 0.103 | 0.12 | 0.098 | 0.12 | 0.102 | 0.082 | 0.084 | 0.107 | 0.099 | 0.106 | 0.105 | 0.104 | 0.104 | 0.122 | 0.099 | 0.121 | 0.103 | 0.082 | 0.084 | 0.11 | 0.097 | 0.106 | 0.103 | 0.105 | 0.104 | 0.124 | 0.101 | 0.122 | 0.103 | 0.085 | 0.085 | 0.087 | 0.084 | 0.087 | 0.084 | 0.084 | 0.084 | 0.085 | 0.086 | 0.087 | 0.086 | 0.082 | 0.087 | 0.109 | 0.102 | 0.101 | 0.1 | 0.106 | 0.105 | 0.103 | 0.096 | 0.105 | 0.101 | 0.082 | 0.085 | 0.117 | 0.103 | 0.102 | 0.103 | 0.107 | 0.107 | 0.104 | 0.095 | 0.103 | 0.103 | 0.081 | 0.084 | 0.12 | 0.104 | 0.101 | 0.102 | 0.107 | 0.106 | 0.103 | 0.091 | 0.105 | 0.102 | 0.082 | 0.085 | 0.083 | 0.084 | 0.084 | 0.084 | 0.084 | 0.085 | 0.085 | 0.084 | 0.085 | 0.084
| 1:42 | 37 | 0.081 | 0.087 | 0.117 | 0.105 | 0.112 | 0.113 | 0.112 | 0.112 | 0.134 | 0.105 | 0.133 | 0.109 | 0.082 | 0.086 | 0.117 | 0.105 | 0.115 | 0.115 | 0.113 | 0.113 | 0.136 | 0.105 | 0.134 | 0.111 | 0.082 | 0.085 | 0.122 | 0.104 | 0.116 | 0.112 | 0.115 | 0.114 | 0.138 | 0.107 | 0.136 | 0.11 | 0.085 | 0.087 | 0.087 | 0.084 | 0.087 | 0.084 | 0.084 | 0.084 | 0.086 | 0.086 | 0.087 | 0.086 | 0.083 | 0.089 | 0.12 | 0.111 | 0.108 | 0.108 | 0.116 | 0.114 | 0.111 | 0.101 | 0.112 | 0.108 | 0.082 | 0.086 | 0.129 | 0.112 | 0.11 | 0.11 | 0.118 | 0.115 | 0.113 | 0.099 | 0.111 | 0.109 | 0.081 | 0.086 | 0.127 | 0.113 | 0.108 | 0.109 | 0.117 | 0.116 | 0.111 | 0.096 | 0.113 | 0.108 | 0.081 | 0.086 | 0.083 | 0.084 | 0.084 | 0.084 | 0.084 | 0.085 | 0.085 | 0.084 | 0.085 | 0.084
| 1:57 | 37 | 0.081 | 0.09 | 0.13 | 0.115 | 0.124 | 0.124 | 0.124 | 0.123 | 0.15 | 0.114 | 0.149 | 0.119 | 0.082 | 0.089 | 0.13 | 0.115 | 0.127 | 0.127 | 0.125 | 0.125 | 0.153 | 0.115 | 0.151 | 0.122 | 0.082 | 0.088 | 0.133 | 0.114 | 0.128 | 0.124 | 0.127 | 0.126 | 0.155 | 0.118 | 0.153 | 0.121 | 0.085 | 0.089 | 0.087 | 0.084 | 0.087 | 0.084 | 0.084 | 0.084 | 0.086 | 0.087 | 0.087 | 0.086 | 0.083 | 0.091 | 0.133 | 0.123 | 0.119 | 0.118 | 0.129 | 0.126 | 0.123 | 0.106 | 0.123 | 0.118 | 0.082 | 0.089 | 0.144 | 0.123 | 0.12 | 0.12 | 0.13 | 0.128 | 0.123 | 0.104 | 0.121 | 0.119 | 0.081 | 0.088 | 0.142 | 0.124 | 0.118 | 0.12 | 0.131 | 0.127 | 0.122 | 0.102 | 0.124 | 0.117 | 0.081 | 0.089 | 0.083 | 0.084 | 0.084 | 0.085 | 0.084 | 0.085 | 0.085 | 0.084 | 0.085 | 0.084
| 2:12 | 37 | 0.081 | 0.093 | 0.145 | 0.127 | 0.137 | 0.138 | 0.139 | 0.137 | 0.171 | 0.126 | 0.171 | 0.132 | 0.082 | 0.092 | 0.145 | 0.128 | 0.141 | 0.141 | 0.139 | 0.139 | 0.174 | 0.126 | 0.172 | 0.134 | 0.082 | 0.092 | 0.146 | 0.126 | 0.143 | 0.137 | 0.142 | 0.14 | 0.177 | 0.13 | 0.175 | 0.134 | 0.085 | 0.093 | 0.087 | 0.084 | 0.087 | 0.083 | 0.084 | 0.084 | 0.085 | 0.086 | 0.087 | 0.086 | 0.082 | 0.095 | 0.149 | 0.137 | 0.131 | 0.131 | 0.144 | 0.14 | 0.137 | 0.114 | 0.136 | 0.13 | 0.082 | 0.093 | 0.162 | 0.136 | 0.133 | 0.133 | 0.145 | 0.139 | 0.136 | 0.112 | 0.134 | 0.13 | 0.081 | 0.092 | 0.161 | 0.137 | 0.131 | 0.132 | 0.145 | 0.141 | 0.135 | 0.109 | 0.137 | 0.128 | 0.081 | 0.092 | 0.083 | 0.083 | 0.083 | 0.084 | 0.084 | 0.085 | 0.085 | 0.084 | 0.084 | 0.084
| 2:27 | 37 | 0.081 | 0.098 | 0.165 | 0.14 | 0.154 | 0.154 | 0.156 | 0.154 | 0.196 | 0.139 | 0.198 | 0.146 | 0.082 | 0.098 | 0.165 | 0.142 | 0.159 | 0.159 | 0.157 | 0.156 | 0.201 | 0.14 | 0.2 | 0.15 | 0.082 | 0.099 | 0.166 | 0.139 | 0.161 | 0.154 | 0.16 | 0.157 | 0.205 | 0.144 | 0.203 | 0.15 | 0.085 | 0.099 | 0.087 | 0.084 | 0.087 | 0.084 | 0.084 | 0.084 | 0.086 | 0.086 | 0.087 | 0.086 | 0.082 | 0.1 | 0.17 | 0.153 | 0.146 | 0.146 | 0.164 | 0.159 | 0.155 | 0.125 | 0.152 | 0.144 | 0.082 | 0.098 | 0.187 | 0.153 | 0.148 | 0.148 | 0.164 | 0.158 | 0.152 | 0.122 | 0.149 | 0.144 | 0.081 | 0.098 | 0.184 | 0.154 | 0.146 | 0.147 | 0.166 | 0.161 | 0.151 | 0.12 | 0.153 | 0.141 | 0.081 | 0.097 | 0.083 | 0.084 | 0.084 | 0.085 | 0.084 | 0.085 | 0.085 | 0.084 | 0.085 | 0.084
| 2:42 | 37 | 0.082 | 0.105 | 0.189 | 0.157 | 0.176 | 0.176 | 0.178 | 0.174 | 0.227 | 0.156 | 0.231 | 0.165 | 0.082 | 0.104 | 0.19 | 0.16 | 0.182 | 0.182 | 0.178 | 0.179 | 0.232 | 0.157 | 0.234 | 0.17 | 0.082 | 0.105 | 0.191 | 0.157 | 0.184 | 0.176 | 0.184 | 0.18 | 0.239 | 0.163 | 0.239 | 0.171 | 0.085 | 0.106 | 0.087 | 0.084 | 0.087 | 0.084 | 0.084 | 0.084 | 0.085 | 0.086 | 0.087 | 0.086 | 0.083 | 0.107 | 0.195 | 0.175 | 0.166 | 0.166 | 0.191 | 0.183 | 0.178 | 0.138 | 0.172 | 0.162 | 0.081 | 0.105 | 0.217 | 0.174 | 0.169 | 0.169 | 0.188 | 0.182 | 0.173 | 0.134 | 0.168 | 0.161 | 0.081 | 0.104 | 0.215 | 0.175 | 0.166 | 0.167 | 0.191 | 0.185 | 0.172 | 0.132 | 0.173 | 0.158 | 0.081 | 0.103 | 0.083 | 0.084 | 0.084 | 0.085 | 0.084 | 0.085 | 0.085 | 0.084 | 0.085 | 0.084
| 2:57 | 37 | 0.081 | 0.114 | 0.215 | 0.179 | 0.202 | 0.202 | 0.203 | 0.202 | 0.261 | 0.179 | 0.268 | 0.19 | 0.082 | 0.114 | 0.222 | 0.183 | 0.211 | 0.21 | 0.201 | 0.207 | 0.265 | 0.179 | 0.274 | 0.2 | 0.082 | 0.115 | 0.22 | 0.18 | 0.213 | 0.204 | 0.213 | 0.209 | 0.276 | 0.187 | 0.28 | 0.2 | 0.085 | 0.114 | 0.087 | 0.084 | 0.087 | 0.084 | 0.084 | 0.084 | 0.086 | 0.086 | 0.087 | 0.086 | 0.083 | 0.115 | 0.227 | 0.202 | 0.191 | 0.191 | 0.226 | 0.216 | 0.21 | 0.153 | 0.199 | 0.185 | 0.081 | 0.114 | 0.254 | 0.201 | 0.194 | 0.197 | 0.219 | 0.212 | 0.2 | 0.148 | 0.194 | 0.185 | 0.081 | 0.113 | 0.252 | 0.204 | 0.193 | 0.193 | 0.224 | 0.216 | 0.199 | 0.147 | 0.199 | 0.178 | 0.081 | 0.112 | 0.083 | 0.084 | 0.084 | 0.084 | 0.084 | 0.085 | 0.085 | 0.084 | 0.084 | 0.084
| 3:12 | 37 | 0.081 | 0.125 | 0.246 | 0.206 | 0.233 | 0.232 | 0.23 | 0.235 | 0.301 | 0.207 | 0.312 | 0.222 | 0.082 | 0.125 | 0.259 | 0.213 | 0.243 | 0.243 | 0.228 | 0.238 | 0.304 | 0.208 | 0.318 | 0.237 | 0.082 | 0.126 | 0.252 | 0.207 | 0.245 | 0.237 | 0.246 | 0.241 | 0.318 | 0.217 | 0.327 | 0.238 | 0.085 | 0.126 | 0.087 | 0.084 | 0.087 | 0.084 | 0.083 | 0.084 | 0.085 | 0.086 | 0.087 | 0.086 | 0.082 | 0.127 | 0.263 | 0.235 | 0.222 | 0.222 | 0.266 | 0.256 | 0.251 | 0.172 | 0.234 | 0.215 | 0.081 | 0.126 | 0.296 | 0.234 | 0.225 | 0.234 | 0.255 | 0.251 | 0.233 | 0.166 | 0.227 | 0.215 | 0.081 | 0.125 | 0.291 | 0.239 | 0.226 | 0.226 | 0.263 | 0.255 | 0.233 | 0.165 | 0.232 | 0.206 | 0.081 | 0.126 | 0.083 | 0.084 | 0.084 | 0.084 | 0.084 | 0.084 | 0.085 | 0.084 | 0.084 | 0.084
| 3:27 | 37 | 0.081 | 0.14 | 0.284 | 0.237 | 0.267 | 0.266 | 0.264 | 0.272 | 0.342 | 0.244 | 0.359 | 0.262 | 0.082 | 0.138 | 0.3 | 0.247 | 0.279 | 0.278 | 0.263 | 0.274 | 0.346 | 0.246 | 0.364 | 0.282 | 0.082 | 0.14 | 0.292 | 0.24 | 0.282 | 0.275 | 0.283 | 0.277 | 0.365 | 0.255 | 0.379 | 0.287 | 0.085 | 0.14 | 0.087 | 0.084 | 0.087 | 0.084 | 0.084 | 0.084 | 0.085 | 0.086 | 0.087 | 0.086 | 0.082 | 0.141 | 0.309 | 0.269 | 0.257 | 0.258 | 0.31 | 0.301 | 0.301 | 0.199 | 0.273 | 0.255 | 0.082 | 0.14 | 0.344 | 0.273 | 0.259 | 0.276 | 0.297 | 0.29 | 0.272 | 0.19 | 0.268 | 0.257 | 0.081 | 0.139 | 0.334 | 0.28 | 0.267 | 0.265 | 0.312 | 0.299 | 0.274 | 0.191 | 0.272 | 0.244 | 0.081 | 0.141 | 0.083 | 0.084 | 0.084 | 0.084 | 0.084 | 0.085 | 0.085 | 0.084 | 0.085 | 0.084
| 3:42 | 37 | 0.081 | 0.159 | 0.323 | 0.272 | 0.306 | 0.304 | 0.304 | 0.315 | 0.388 | 0.285 | 0.408 | 0.305 | 0.082 | 0.157 | 0.347 | 0.283 | 0.318 | 0.316 | 0.299 | 0.314 | 0.392 | 0.29 | 0.412 | 0.331 | 0.082 | 0.158 | 0.331 | 0.278 | 0.323 | 0.318 | 0.322 | 0.318 | 0.414 | 0.295 | 0.434 | 0.342 | 0.085 | 0.159 | 0.087 | 0.084 | 0.087 | 0.084 | 0.084 | 0.084 | 0.086 | 0.086 | 0.087 | 0.086 | 0.083 | 0.16 | 0.36 | 0.309 | 0.296 | 0.299 | 0.358 | 0.351 | 0.357 | 0.234 | 0.319 | 0.301 | 0.082 | 0.158 | 0.394 | 0.316 | 0.297 | 0.323 | 0.344 | 0.334 | 0.315 | 0.224 | 0.312 | 0.303 | 0.081 | 0.158 | 0.381 | 0.326 | 0.311 | 0.307 | 0.367 | 0.351 | 0.32 | 0.224 | 0.316 | 0.288 | 0.081 | 0.162 | 0.083 | 0.083 | 0.084 | 0.085 | 0.084 | 0.084 | 0.085 | 0.084 | 0.085 | 0.084
| 3:57 | 37 | 0.081 | 0.183 | 0.369 | 0.312 | 0.348 | 0.343 | 0.346 | 0.36 | 0.439 | 0.331 | 0.463 | 0.357 | 0.082 | 0.177 | 0.394 | 0.324 | 0.361 | 0.356 | 0.34 | 0.355 | 0.444 | 0.335 | 0.466 | 0.384 | 0.082 | 0.179 | 0.376 | 0.318 | 0.367 | 0.363 | 0.363 | 0.363 | 0.47 | 0.341 | 0.495 | 0.402 | 0.085 | 0.181 | 0.087 | 0.084 | 0.087 | 0.084 | 0.084 | 0.084 | 0.086 | 0.086 | 0.087 | 0.086 | 0.082 | 0.184 | 0.426 | 0.348 | 0.338 | 0.343 | 0.413 | 0.403 | 0.414 | 0.276 | 0.37 | 0.353 | 0.082 | 0.182 | 0.452 | 0.359 | 0.338 | 0.371 | 0.391 | 0.378 | 0.36 | 0.264 | 0.36 | 0.357 | 0.081 | 0.181 | 0.432 | 0.375 | 0.358 | 0.354 | 0.424 | 0.403 | 0.372 | 0.262 | 0.366 | 0.336 | 0.081 | 0.191 | 0.083 | 0.084 | 0.084 | 0.084 | 0.084 | 0.085 | 0.085 | 0.084 | 0.085 | 0.084
| 4:12 | 37 | 0.081 | 0.207 | 0.416 | 0.352 | 0.394 | 0.387 | 0.394 | 0.409 | 0.49 | 0.378 | 0.519 | 0.408 | 0.082 | 0.201 | 0.45 | 0.367 | 0.409 | 0.401 | 0.385 | 0.402 | 0.493 | 0.383 | 0.519 | 0.439 | 0.082 | 0.205 | 0.424 | 0.362 | 0.416 | 0.412 | 0.409 | 0.413 | 0.524 | 0.386 | 0.553 | 0.465 | 0.085 | 0.205 | 0.087 | 0.084 | 0.087 | 0.084 | 0.084 | 0.084 | 0.086 | 0.086 | 0.087 | 0.086 | 0.082 | 0.213 | 0.485 | 0.393 | 0.383 | 0.39 | 0.465 | 0.458 | 0.472 | 0.322 | 0.429 | 0.407 | 0.082 | 0.211 | 0.508 | 0.404 | 0.382 | 0.419 | 0.446 | 0.427 | 0.409 | 0.309 | 0.409 | 0.41 | 0.081 | 0.21 | 0.486 | 0.431 | 0.412 | 0.402 | 0.48 | 0.461 | 0.426 | 0.304 | 0.417 | 0.386 | 0.081 | 0.228 | 0.083 | 0.083 | 0.084 | 0.084 | 0.084 | 0.085 | 0.085 | 0.084 | 0.085 | 0.084
| 4:27 | 37 | 0.082 | 0.235 | 0.464 | 0.399 | 0.443 | 0.434 | 0.446 | 0.461 | 0.536 | 0.431 | 0.569 | 0.464 | 0.082 | 0.23 | 0.505 | 0.416 | 0.461 | 0.448 | 0.433 | 0.451 | 0.539 | 0.433 | 0.567 | 0.503 | 0.082 | 0.234 | 0.473 | 0.41 | 0.468 | 0.465 | 0.458 | 0.465 | 0.576 | 0.435 | 0.608 | 0.533 | 0.085 | 0.236 | 0.087 | 0.084 | 0.087 | 0.084 | 0.083 | 0.084 | 0.086 | 0.086 | 0.087 | 0.086 | 0.083 | 0.249 | 0.538 | 0.442 | 0.432 | 0.442 | 0.518 | 0.512 | 0.525 | 0.374 | 0.498 | 0.465 | 0.082 | 0.242 | 0.564 | 0.453 | 0.43 | 0.472 | 0.5 | 0.477 | 0.46 | 0.354 | 0.46 | 0.463 | 0.081 | 0.24 | 0.54 | 0.489 | 0.474 | 0.457 | 0.539 | 0.534 | 0.483 | 0.35 | 0.474 | 0.439 | 0.081 | 0.271 | 0.083 | 0.083 | 0.084 | 0.085 | 0.084 | 0.085 | 0.085 | 0.084 | 0.085 | 0.084
| 4:42 | 37 | 0.081 | 0.269 | 0.511 | 0.447 | 0.49 | 0.48 | 0.495 | 0.512 | 0.577 | 0.484 | 0.616 | 0.52 | 0.082 | 0.264 | 0.555 | 0.466 | 0.509 | 0.495 | 0.48 | 0.499 | 0.581 | 0.485 | 0.613 | 0.56 | 0.082 | 0.271 | 0.518 | 0.459 | 0.515 | 0.515 | 0.508 | 0.516 | 0.625 | 0.484 | 0.661 | 0.6 | 0.085 | 0.271 | 0.087 | 0.084 | 0.087 | 0.084 | 0.084 | 0.084 | 0.086 | 0.086 | 0.087 | 0.086 | 0.083 | 0.293 | 0.584 | 0.488 | 0.483 | 0.493 | 0.568 | 0.558 | 0.576 | 0.427 | 0.563 | 0.526 | 0.082 | 0.279 | 0.615 | 0.499 | 0.479 | 0.522 | 0.551 | 0.526 | 0.511 | 0.402 | 0.514 | 0.523 | 0.081 | 0.271 | 0.586 | 0.548 | 0.536 | 0.511 | 0.588 | 0.604 | 0.542 | 0.399 | 0.531 | 0.496 | 0.081 | 0.315 | 0.083 | 0.084 | 0.084 | 0.085 | 0.084 | 0.085 | 0.085 | 0.084 | 0.085 | 0.084
| 4:57 | 37 | 0.081 | 0.304 | 0.554 | 0.496 | 0.532 | 0.522 | 0.54 | 0.561 | 0.614 | 0.538 | 0.659 | 0.575 | 0.083 | 0.298 | 0.603 | 0.512 | 0.555 | 0.537 | 0.523 | 0.542 | 0.619 | 0.537 | 0.656 | 0.614 | 0.082 | 0.31 | 0.559 | 0.506 | 0.56 | 0.562 | 0.55 | 0.562 | 0.667 | 0.531 | 0.709 | 0.667 | 0.085 | 0.307 | 0.087 | 0.084 | 0.087 | 0.084 | 0.084 | 0.084 | 0.086 | 0.086 | 0.087 | 0.086 | 0.083 | 0.345 | 0.628 | 0.531 | 0.528 | 0.538 | 0.614 | 0.601 | 0.629 | 0.486 | 0.617 | 0.587 | 0.082 | 0.322 | 0.664 | 0.542 | 0.522 | 0.567 | 0.6 | 0.569 | 0.558 | 0.452 | 0.567 | 0.587 | 0.081 | 0.311 | 0.657 | 0.6 | 0.592 | 0.564 | 0.634 | 0.67 | 0.596 | 0.453 | 0.584 | 0.551 | 0.081 | 0.366 | 0.083 | 0.084 | 0.084 | 0.085 | 0.084 | 0.085 | 0.085 | 0.084 | 0.085 | 0.084
| 5:12 | 36.9 | 0.081 | 0.346 | 0.595 | 0.54 | 0.571 | 0.562 | 0.58 | 0.603 | 0.645 | 0.586 | 0.697 | 0.624 | 0.082 | 0.338 | 0.646 | 0.556 | 0.595 | 0.575 | 0.562 | 0.583 | 0.652 | 0.585 | 0.695 | 0.665 | 0.082 | 0.356 | 0.598 | 0.548 | 0.599 | 0.604 | 0.592 | 0.605 | 0.705 | 0.573 | 0.749 | 0.732 | 0.085 | 0.347 | 0.087 | 0.084 | 0.087 | 0.084 | 0.083 | 0.084 | 0.086 | 0.086 | 0.087 | 0.086 | 0.083 | 0.395 | 0.666 | 0.569 | 0.572 | 0.58 | 0.656 | 0.638 | 0.677 | 0.542 | 0.657 | 0.643 | 0.082 | 0.367 | 0.706 | 0.583 | 0.563 | 0.61 | 0.644 | 0.61 | 0.6 | 0.503 | 0.615 | 0.652 | 0.081 | 0.352 | 0.704 | 0.649 | 0.643 | 0.613 | 0.678 | 0.73 | 0.646 | 0.506 | 0.632 | 0.601 | 0.081 | 0.421 | 0.083 | 0.083 | 0.084 | 0.084 | 0.084 | 0.085 | 0.085 | 0.084 | 0.084 | 0.084
| 5:27 | 37 | 0.082 | 0.39 | 0.629 | 0.58 | 0.606 | 0.597 | 0.616 | 0.643 | 0.653 | 0.632 | 0.72 | 0.669 | 0.083 | 0.384 | 0.681 | 0.596 | 0.631 | 0.613 | 0.596 | 0.62 | 0.666 | 0.63 | 0.714 | 0.715 | 0.082 | 0.402 | 0.631 | 0.587 | 0.632 | 0.644 | 0.625 | 0.645 | 0.721 | 0.614 | 0.771 | 0.793 | 0.085 | 0.392 | 0.087 | 0.084 | 0.087 | 0.084 | 0.084 | 0.084 | 0.085 | 0.086 | 0.087 | 0.086 | 0.083 | 0.448 | 0.702 | 0.605 | 0.612 | 0.621 | 0.694 | 0.671 | 0.716 | 0.595 | 0.705 | 0.698 | 0.082 | 0.417 | 0.735 | 0.621 | 0.598 | 0.649 | 0.685 | 0.647 | 0.646 | 0.554 | 0.66 | 0.722 | 0.081 | 0.399 | 0.726 | 0.698 | 0.69 | 0.658 | 0.717 | 0.779 | 0.694 | 0.557 | 0.678 | 0.652 | 0.081 | 0.479 | 0.083 | 0.083 | 0.084 | 0.084 | 0.084 | 0.085 | 0.085 | 0.084 | 0.084 | 0.084
| 5:42 | 37 | 0.082 | 0.435 | 0.641 | 0.617 | 0.625 | 0.621 | 0.638 | 0.671 | 0.659 | 0.67 | 0.729 | 0.707 | 0.083 | 0.431 | 0.695 | 0.632 | 0.652 | 0.635 | 0.616 | 0.646 | 0.675 | 0.67 | 0.721 | 0.751 | 0.082 | 0.451 | 0.641 | 0.624 | 0.654 | 0.668 | 0.65 | 0.669 | 0.732 | 0.649 | 0.782 | 0.84 | 0.085 | 0.436 | 0.087 | 0.084 | 0.087 | 0.084 | 0.084 | 0.084 | 0.086 | 0.086 | 0.087 | 0.086 | 0.083 | 0.497 | 0.712 | 0.627 | 0.645 | 0.654 | 0.716 | 0.69 | 0.737 | 0.641 | 0.741 | 0.758 | 0.082 | 0.469 | 0.748 | 0.648 | 0.63 | 0.683 | 0.708 | 0.671 | 0.688 | 0.603 | 0.7 | 0.813 | 0.081 | 0.447 | 0.74 | 0.738 | 0.728 | 0.697 | 0.741 | 0.794 | 0.732 | 0.604 | 0.721 | 0.726 | 0.081 | 0.53 | 0.083 | 0.083 | 0.084 | 0.085 | 0.084 | 0.085 | 0.085 | 0.084 | 0.085 | 0.084
| 5:57 | 37 | 0.081 | 0.48 | 0.647 | 0.634 | 0.635 | 0.632 | 0.648 | 0.682 | 0.664 | 0.693 | 0.739 | 0.729 | 0.083 | 0.473 | 0.696 | 0.654 | 0.664 | 0.643 | 0.623 | 0.659 | 0.68 | 0.695 | 0.728 | 0.773 | 0.082 | 0.496 | 0.647 | 0.645 | 0.658 | 0.685 | 0.655 | 0.686 | 0.74 | 0.666 | 0.789 | 0.855 | 0.085 | 0.476 | 0.087 | 0.084 | 0.087 | 0.084 | 0.084 | 0.084 | 0.086 | 0.086 | 0.087 | 0.086 | 0.083 | 0.548 | 0.715 | 0.638 | 0.656 | 0.661 | 0.722 | 0.694 | 0.738 | 0.685 | 0.748 | 0.8 | 0.082 | 0.52 | 0.758 | 0.659 | 0.647 | 0.699 | 0.714 | 0.678 | 0.697 | 0.649 | 0.735 | 0.876 | 0.081 | 0.495 | 0.732 | 0.761 | 0.742 | 0.723 | 0.749 | 0.796 | 0.753 | 0.647 | 0.748 | 0.798 | 0.081 | 0.585 | 0.083 | 0.083 | 0.084 | 0.084 | 0.084 | 0.084 | 0.085 | 0.084 | 0.085 | 0.084
| 6:12 | 37 | 0.081 | 0.53 | 0.654 | 0.644 | 0.641 | 0.636 | 0.652 | 0.687 | 0.671 | 0.704 | 0.75 | 0.743 | 0.083 | 0.518 | 0.702 | 0.664 | 0.673 | 0.644 | 0.621 | 0.667 | 0.687 | 0.714 | 0.733 | 0.786 | 0.082 | 0.539 | 0.653 | 0.656 | 0.659 | 0.696 | 0.656 | 0.695 | 0.748 | 0.679 | 0.801 | 0.864 | 0.085 | 0.522 | 0.087 | 0.084 | 0.087 | 0.084 | 0.084 | 0.084 | 0.086 | 0.086 | 0.087 | 0.086 | 0.083 | 0.6 | 0.72 | 0.64 | 0.66 | 0.662 | 0.727 | 0.691 | 0.735 | 0.737 | 0.747 | 0.831 | 0.082 | 0.567 | 0.772 | 0.665 | 0.652 | 0.705 | 0.721 | 0.679 | 0.703 | 0.693 | 0.761 | 0.909 | 0.082 | 0.542 | 0.741 | 0.78 | 0.746 | 0.741 | 0.755 | 0.798 | 0.769 | 0.686 | 0.767 | 0.83 | 0.081 | 0.641 | 0.083 | 0.084 | 0.084 | 0.085 | 0.084 | 0.085 | 0.085 | 0.084 | 0.085 | 0.084
| 6:27 | 37 | 0.081 | 0.575 | 0.663 | 0.65 | 0.648 | 0.641 | 0.656 | 0.69 | 0.676 | 0.706 | 0.759 | 0.752 | 0.082 | 0.567 | 0.705 | 0.67 | 0.68 | 0.643 | 0.62 | 0.674 | 0.692 | 0.725 | 0.736 | 0.793 | 0.082 | 0.58 | 0.653 | 0.662 | 0.659 | 0.708 | 0.653 | 0.705 | 0.752 | 0.679 | 0.808 | 0.863 | 0.085 | 0.564 | 0.087 | 0.084 | 0.087 | 0.084 | 0.083 | 0.084 | 0.085 | 0.086 | 0.087 | 0.086 | 0.083 | 0.647 | 0.724 | 0.646 | 0.659 | 0.661 | 0.734 | 0.689 | 0.732 | 0.755 | 0.746 | 0.845 | 0.082 | 0.627 | 0.783 | 0.671 | 0.654 | 0.711 | 0.725 | 0.681 | 0.708 | 0.729 | 0.778 | 0.924 | 0.081 | 0.588 | 0.746 | 0.793 | 0.749 | 0.754 | 0.762 | 0.799 | 0.779 | 0.717 | 0.781 | 0.845 | 0.081 | 0.697 | 0.083 | 0.083 | 0.084 | 0.084 | 0.084 | 0.084 | 0.085 | 0.084 | 0.084 | 0.084
| 6:42 | 37 | 0.082 | 0.617 | 0.671 | 0.653 | 0.65 | 0.649 | 0.662 | 0.694 | 0.684 | 0.71 | 0.775 | 0.77 | 0.083 | 0.602 | 0.715 | 0.678 | 0.687 | 0.644 | 0.62 | 0.681 | 0.695 | 0.737 | 0.742 | 0.809 | 0.082 | 0.625 | 0.659 | 0.672 | 0.66 | 0.716 | 0.655 | 0.713 | 0.756 | 0.691 | 0.822 | 0.875 | 0.086 | 0.605 | 0.087 | 0.084 | 0.087 | 0.084 | 0.084 | 0.084 | 0.085 | 0.086 | 0.087 | 0.086 | 0.083 | 0.696 | 0.731 | 0.65 | 0.663 | 0.664 | 0.741 | 0.69 | 0.731 | 0.773 | 0.747 | 0.871 | 0.082 | 0.674 | 0.801 | 0.677 | 0.657 | 0.72 | 0.737 | 0.687 | 0.716 | 0.763 | 0.802 | 0.95 | 0.081 | 0.631 | 0.761 | 0.813 | 0.758 | 0.773 | 0.771 | 0.805 | 0.798 | 0.744 | 0.801 | 0.861 | 0.081 | 0.743 | 0.083 | 0.084 | 0.084 | 0.085 | 0.084 | 0.085 | 0.085 | 0.084 | 0.085 | 0.084
| 6:57 | 37 | 0.082 | 0.66 | 0.679 | 0.656 | 0.652 | 0.658 | 0.666 | 0.693 | 0.689 | 0.71 | 0.787 | 0.789 | 0.083 | 0.639 | 0.721 | 0.686 | 0.692 | 0.645 | 0.621 | 0.686 | 0.698 | 0.745 | 0.744 | 0.82 | 0.082 | 0.669 | 0.663 | 0.679 | 0.662 | 0.725 | 0.655 | 0.72 | 0.759 | 0.698 | 0.831 | 0.88 | 0.085 | 0.642 | 0.087 | 0.084 | 0.087 | 0.084 | 0.084 | 0.084 | 0.086 | 0.086 | 0.087 | 0.086 | 0.083 | 0.741 | 0.738 | 0.654 | 0.666 | 0.666 | 0.749 | 0.69 | 0.728 | 0.786 | 0.748 | 0.886 | 0.082 | 0.726 | 0.814 | 0.683 | 0.662 | 0.727 | 0.744 | 0.692 | 0.726 | 0.789 | 0.82 | 0.959 | 0.081 | 0.669 | 0.771 | 0.828 | 0.765 | 0.788 | 0.781 | 0.812 | 0.815 | 0.764 | 0.82 | 0.871 | 0.081 | 0.793 | 0.083 | 0.084 | 0.084 | 0.084 | 0.084 | 0.085 | 0.085 | 0.084 | 0.085 | 0.084
| 7:12 | 37 | 0.081 | 0.689 | 0.687 | 0.658 | 0.653 | 0.669 | 0.669 | 0.694 | 0.695 | 0.711 | 0.804 | 0.812 | 0.082 | 0.662 | 0.732 | 0.692 | 0.697 | 0.65 | 0.621 | 0.689 | 0.699 | 0.755 | 0.747 | 0.838 | 0.082 | 0.69 | 0.67 | 0.688 | 0.664 | 0.734 | 0.657 | 0.725 | 0.76 | 0.706 | 0.842 | 0.889 | 0.086 | 0.667 | 0.087 | 0.084 | 0.087 | 0.084 | 0.084 | 0.084 | 0.086 | 0.086 | 0.087 | 0.086 | 0.083 | 0.766 | 0.747 | 0.659 | 0.67 | 0.668 | 0.759 | 0.691 | 0.726 | 0.803 | 0.752 | 0.903 | 0.082 | 0.75 | 0.828 | 0.692 | 0.666 | 0.738 | 0.754 | 0.7 | 0.737 | 0.812 | 0.839 | 0.972 | 0.082 | 0.7 | 0.782 | 0.846 | 0.776 | 0.804 | 0.792 | 0.822 | 0.832 | 0.785 | 0.839 | 0.88 | 0.081 | 0.817 | 0.083 | 0.084 | 0.084 | 0.085 | 0.084 | 0.084 | 0.085 | 0.084 | 0.085 | 0.084
| 7:27 | 37 | 0.081 | 0.701 | 0.694 | 0.659 | 0.652 | 0.683 | 0.672 | 0.697 | 0.7 | 0.714 | 0.826 | 0.841 | 0.083 | 0.666 | 0.745 | 0.698 | 0.699 | 0.65 | 0.623 | 0.688 | 0.698 | 0.764 | 0.751 | 0.857 | 0.082 | 0.694 | 0.679 | 0.697 | 0.668 | 0.74 | 0.659 | 0.728 | 0.761 | 0.716 | 0.854 | 0.902 | 0.086 | 0.671 | 0.087 | 0.084 | 0.087 | 0.084 | 0.084 | 0.084 | 0.085 | 0.086 | 0.087 | 0.086 | 0.083 | 0.775 | 0.758 | 0.665 | 0.677 | 0.673 | 0.771 | 0.694 | 0.726 | 0.823 | 0.759 | 0.921 | 0.082 | 0.762 | 0.844 | 0.702 | 0.672 | 0.748 | 0.769 | 0.709 | 0.752 | 0.837 | 0.858 | 0.985 | 0.081 | 0.716 | 0.794 | 0.865 | 0.788 | 0.822 | 0.807 | 0.838 | 0.854 | 0.804 | 0.86 | 0.895 | 0.081 | 0.828 | 0.083 | 0.084 | 0.084 | 0.085 | 0.084 | 0.085 | 0.085 | 0.084 | 0.085 | 0.084
| 7:42 | 37 | 0.081 | 0.709 | 0.702 | 0.661 | 0.654 | 0.694 | 0.676 | 0.7 | 0.707 | 0.719 | 0.838 | 0.868 | 0.083 | 0.668 | 0.755 | 0.706 | 0.706 | 0.655 | 0.625 | 0.692 | 0.698 | 0.77 | 0.754 | 0.869 | 0.083 | 0.697 | 0.685 | 0.706 | 0.671 | 0.75 | 0.659 | 0.734 | 0.762 | 0.723 | 0.859 | 0.906 | 0.086 | 0.673 | 0.087 | 0.084 | 0.087 | 0.084 | 0.084 | 0.084 | 0.086 | 0.086 | 0.087 | 0.086 | 0.083 | 0.781 | 0.768 | 0.67 | 0.683 | 0.675 | 0.782 | 0.696 | 0.727 | 0.834 | 0.765 | 0.925 | 0.082 | 0.77 | 0.85 | 0.711 | 0.678 | 0.754 | 0.776 | 0.717 | 0.758 | 0.85 | 0.869 | 0.985 | 0.082 | 0.725 | 0.8 | 0.872 | 0.796 | 0.83 | 0.817 | 0.845 | 0.863 | 0.82 | 0.87 | 0.896 | 0.081 | 0.827 | 0.083 | 0.084 | 0.084 | 0.085 | 0.084 | 0.085 | 0.085 | 0.084 | 0.085 | 0.084
| 7:57 | 36.9 | 0.081 | 0.713 | 0.707 | 0.665 | 0.654 | 0.699 | 0.681 | 0.701 | 0.705 | 0.719 | 0.839 | 0.877 | 0.083 | 0.673 | 0.759 | 0.711 | 0.712 | 0.653 | 0.626 | 0.695 | 0.699 | 0.773 | 0.756 | 0.874 | 0.083 | 0.7 | 0.687 | 0.714 | 0.672 | 0.758 | 0.66 | 0.738 | 0.763 | 0.729 | 0.857 | 0.903 | 0.086 | 0.676 | 0.087 | 0.084 | 0.087 | 0.084 | 0.084 | 0.084 | 0.086 | 0.086 | 0.087 | 0.085 | 0.083 | 0.783 | 0.775 | 0.672 | 0.686 | 0.678 | 0.788 | 0.696 | 0.727 | 0.833 | 0.768 | 0.922 | 0.082 | 0.777 | 0.851 | 0.718 | 0.681 | 0.76 | 0.775 | 0.722 | 0.762 | 0.849 | 0.868 | 0.981 | 0.081 | 0.738 | 0.801 | 0.873 | 0.798 | 0.833 | 0.823 | 0.846 | 0.864 | 0.829 | 0.874 | 0.875 | 0.081 | 0.828 | 0.083 | 0.084 | 0.084 | 0.084 | 0.084 | 0.085 | 0.085 | 0.084 | 0.085 | 0.084
| 8:12 | 37 | 0.081 | 0.721 | 0.712 | 0.665 | 0.654 | 0.709 | 0.683 | 0.705 | 0.71 | 0.723 | 0.854 | 0.891 | 0.083 | 0.678 | 0.766 | 0.715 | 0.714 | 0.655 | 0.627 | 0.694 | 0.696 | 0.779 | 0.761 | 0.887 | 0.082 | 0.704 | 0.693 | 0.719 | 0.675 | 0.761 | 0.662 | 0.74 | 0.763 | 0.734 | 0.861 | 0.911 | 0.086 | 0.68 | 0.087 | 0.084 | 0.087 | 0.084 | 0.084 | 0.084 | 0.085 | 0.086 | 0.087 | 0.086 | 0.083 | 0.788 | 0.784 | 0.678 | 0.693 | 0.682 | 0.797 | 0.7 | 0.73 | 0.844 | 0.774 | 0.93 | 0.082 | 0.786 | 0.858 | 0.726 | 0.688 | 0.768 | 0.785 | 0.729 | 0.773 | 0.862 | 0.883 | 0.988 | 0.081 | 0.747 | 0.807 | 0.883 | 0.81 | 0.843 | 0.833 | 0.856 | 0.874 | 0.842 | 0.886 | 0.878 | 0.081 | 0.83 | 0.083 | 0.084 | 0.084 | 0.085 | 0.084 | 0.085 | 0.085 | 0.084 | 0.085 | 0.084
| 8:27 | 37 | 0.082 | 0.729 | 0.717 | 0.67 | 0.654 | 0.716 | 0.685 | 0.709 | 0.713 | 0.729 | 0.872 | 0.905 | 0.083 | 0.682 | 0.776 | 0.72 | 0.715 | 0.657 | 0.63 | 0.693 | 0.695 | 0.783 | 0.762 | 0.902 | 0.082 | 0.708 | 0.699 | 0.725 | 0.679 | 0.765 | 0.662 | 0.741 | 0.762 | 0.747 | 0.864 | 0.922 | 0.086 | 0.684 | 0.087 | 0.084 | 0.087 | 0.084 | 0.084 | 0.084 | 0.086 | 0.086 | 0.087 | 0.086 | 0.083 | 0.796 | 0.795 | 0.679 | 0.702 | 0.688 | 0.808 | 0.706 | 0.734 | 0.857 | 0.784 | 0.938 | 0.082 | 0.797 | 0.866 | 0.734 | 0.694 | 0.778 | 0.798 | 0.737 | 0.784 | 0.874 | 0.895 | 0.998 | 0.081 | 0.756 | 0.816 | 0.895 | 0.823 | 0.854 | 0.844 | 0.866 | 0.889 | 0.855 | 0.899 | 0.874 | 0.081 | 0.831 | 0.083 | 0.084 | 0.084 | 0.084 | 0.084 | 0.085 | 0.085 | 0.084 | 0.084 | 0.084
| 8:42 | 37 | 0.082 | 0.74 | 0.721 | 0.672 | 0.655 | 0.728 | 0.686 | 0.714 | 0.72 | 0.735 | 0.893 | 0.92 | 0.083 | 0.687 | 0.784 | 0.724 | 0.715 | 0.66 | 0.633 | 0.693 | 0.693 | 0.787 | 0.771 | 0.919 | 0.083 | 0.713 | 0.708 | 0.731 | 0.684 | 0.769 | 0.665 | 0.741 | 0.763 | 0.755 | 0.873 | 0.933 | 0.086 | 0.69 | 0.088 | 0.084 | 0.087 | 0.084 | 0.084 | 0.084 | 0.086 | 0.086 | 0.087 | 0.086 | 0.083 | 0.804 | 0.806 | 0.685 | 0.713 | 0.698 | 0.817 | 0.712 | 0.738 | 0.869 | 0.795 | 0.949 | 0.082 | 0.808 | 0.878 | 0.744 | 0.7 | 0.788 | 0.809 | 0.747 | 0.799 | 0.888 | 0.908 | 1.01 | 0.082 | 0.763 | 0.822 | 0.907 | 0.837 | 0.864 | 0.857 | 0.877 | 0.903 | 0.866 | 0.912 | 0.869 | 0.081 | 0.833 | 0.083 | 0.084 | 0.084 | 0.085 | 0.084 | 0.085 | 0.085 | 0.084 | 0.085 | 0.084
| 8:57 | 37 | 0.081 | 0.752 | 0.725 | 0.674 | 0.657 | 0.735 | 0.685 | 0.719 | 0.728 | 0.743 | 0.917 | 0.934 | 0.083 | 0.691 | 0.792 | 0.727 | 0.716 | 0.667 | 0.637 | 0.69 | 0.69 | 0.79 | 0.779 | 0.932 | 0.083 | 0.715 | 0.715 | 0.735 | 0.689 | 0.771 | 0.668 | 0.739 | 0.77 | 0.764 | 0.881 | 0.944 | 0.085 | 0.694 | 0.087 | 0.084 | 0.087 | 0.084 | 0.084 | 0.084 | 0.086 | 0.086 | 0.087 | 0.086 | 0.083 | 0.814 | 0.818 | 0.686 | 0.723 | 0.706 | 0.827 | 0.719 | 0.742 | 0.882 | 0.806 | 0.958 | 0.082 | 0.82 | 0.889 | 0.752 | 0.705 | 0.797 | 0.82 | 0.756 | 0.811 | 0.9 | 0.923 | 1.02 | 0.082 | 0.772 | 0.831 | 0.917 | 0.848 | 0.876 | 0.867 | 0.888 | 0.914 | 0.88 | 0.923 | 0.874 | 0.081 | 0.839 | 0.083 | 0.083 | 0.084 | 0.085 | 0.084 | 0.085 | 0.085 | 0.084 | 0.085 | 0.084
| 9:12 | 37 | 0.081 | 0.762 | 0.727 | 0.678 | 0.659 | 0.737 | 0.686 | 0.724 | 0.733 | 0.75 | 0.931 | 0.943 | 0.083 | 0.695 | 0.797 | 0.73 | 0.716 | 0.669 | 0.64 | 0.689 | 0.692 | 0.792 | 0.787 | 0.947 | 0.083 | 0.72 | 0.72 | 0.739 | 0.693 | 0.774 | 0.67 | 0.74 | 0.773 | 0.77 | 0.884 | 0.953 | 0.086 | 0.698 | 0.087 | 0.084 | 0.087 | 0.084 | 0.084 | 0.084 | 0.086 | 0.086 | 0.087 | 0.086 | 0.083 | 0.822 | 0.827 | 0.686 | 0.731 | 0.714 | 0.837 | 0.725 | 0.746 | 0.886 | 0.814 | 0.964 | 0.082 | 0.83 | 0.896 | 0.757 | 0.709 | 0.805 | 0.827 | 0.762 | 0.819 | 0.904 | 0.935 | 1.023 | 0.081 | 0.778 | 0.837 | 0.924 | 0.857 | 0.882 | 0.878 | 0.897 | 0.923 | 0.888 | 0.935 | 0.869 | 0.082 | 0.839 | 0.083 | 0.084 | 0.084 | 0.084 | 0.084 | 0.084 | 0.085 | 0.084 | 0.085 | 0.084
| 9:27 | 37 | 0.082 | 0.777 | 0.731 | 0.682 | 0.662 | 0.744 | 0.686 | 0.735 | 0.745 | 0.767 | 0.954 | 0.957 | 0.083 | 0.7 | 0.808 | 0.732 | 0.716 | 0.676 | 0.647 | 0.686 | 0.697 | 0.801 | 0.794 | 0.964 | 0.083 | 0.724 | 0.728 | 0.743 | 0.698 | 0.778 | 0.675 | 0.739 | 0.777 | 0.78 | 0.891 | 0.965 | 0.086 | 0.703 | 0.088 | 0.084 | 0.087 | 0.084 | 0.084 | 0.084 | 0.086 | 0.086 | 0.087 | 0.086 | 0.083 | 0.834 | 0.841 | 0.689 | 0.743 | 0.723 | 0.85 | 0.735 | 0.751 | 0.9 | 0.827 | 0.974 | 0.082 | 0.843 | 0.907 | 0.769 | 0.716 | 0.817 | 0.843 | 0.773 | 0.836 | 0.92 | 0.953 | 1.035 | 0.082 | 0.786 | 0.851 | 0.938 | 0.871 | 0.9 | 0.894 | 0.912 | 0.939 | 0.9 | 0.948 | 0.878 | 0.081 | 0.846 | 0.083 | 0.084 | 0.084 | 0.085 | 0.084 | 0.085 | 0.085 | 0.084 | 0.085 | 0.084
| 9:42 | 37 | 0.082 | 0.789 | 0.734 | 0.687 | 0.669 | 0.749 | 0.688 | 0.743 | 0.763 | 0.778 | 0.967 | 0.964 | 0.083 | 0.705 | 0.814 | 0.735 | 0.721 | 0.681 | 0.653 | 0.685 | 0.701 | 0.808 | 0.802 | 0.973 | 0.083 | 0.729 | 0.731 | 0.747 | 0.702 | 0.784 | 0.679 | 0.745 | 0.782 | 0.787 | 0.896 | 0.969 | 0.086 | 0.708 | 0.087 | 0.084 | 0.087 | 0.084 | 0.084 | 0.084 | 0.086 | 0.086 | 0.087 | 0.086 | 0.083 | 0.843 | 0.849 | 0.689 | 0.75 | 0.73 | 0.862 | 0.743 | 0.755 | 0.908 | 0.837 | 0.978 | 0.082 | 0.852 | 0.911 | 0.776 | 0.72 | 0.826 | 0.85 | 0.78 | 0.846 | 0.93 | 0.96 | 1.037 | 0.082 | 0.792 | 0.859 | 0.942 | 0.883 | 0.907 | 0.905 | 0.92 | 0.946 | 0.914 | 0.955 | 0.882 | 0.081 | 0.847 | 0.083 | 0.084 | 0.084 | 0.085 | 0.084 | 0.085 | 0.085 | 0.084 | 0.085 | 0.084
| 9:57 | 37 | 0.082 | 0.801 | 0.742 | 0.697 | 0.679 | 0.754 | 0.69 | 0.751 | 0.778 | 0.787 | 0.983 | 0.975 | 0.083 | 0.71 | 0.82 | 0.736 | 0.727 | 0.684 | 0.658 | 0.687 | 0.703 | 0.813 | 0.81 | 0.985 | 0.082 | 0.734 | 0.74 | 0.755 | 0.704 | 0.789 | 0.683 | 0.747 | 0.786 | 0.797 | 0.901 | 0.977 | 0.086 | 0.714 | 0.087 | 0.084 | 0.087 | 0.084 | 0.084 | 0.084 | 0.086 | 0.086 | 0.087 | 0.086 | 0.084 | 0.853 | 0.856 | 0.69 | 0.757 | 0.737 | 0.873 | 0.75 | 0.761 | 0.915 | 0.85 | 0.984 | 0.082 | 0.861 | 0.913 | 0.786 | 0.724 | 0.838 | 0.86 | 0.79 | 0.856 | 0.939 | 0.971 | 1.044 | 0.082 | 0.797 | 0.867 | 0.947 | 0.895 | 0.915 | 0.915 | 0.93 | 0.954 | 0.925 | 0.962 | 0.887 | 0.081 | 0.851 | 0.083 | 0.084 | 0.084 | 0.084 | 0.084 | 0.084 | 0.085 | 0.084 | 0.085 | 0.084
| 10:12 | 37 | 0.081 | 0.805 | 0.745 | 0.704 | 0.685 | 0.757 | 0.696 | 0.754 | 0.779 | 0.791 | 0.969 | 0.971 | 0.083 | 0.714 | 0.821 | 0.746 | 0.731 | 0.686 | 0.661 | 0.693 | 0.706 | 0.813 | 0.812 | 0.974 | 0.083 | 0.736 | 0.742 | 0.759 | 0.704 | 0.793 | 0.688 | 0.749 | 0.79 | 0.799 | 0.891 | 0.965 | 0.086 | 0.718 | 0.087 | 0.084 | 0.087 | 0.084 | 0.084 | 0.084 | 0.085 | 0.086 | 0.087 | 0.086 | 0.083 | 0.854 | 0.856 | 0.686 | 0.759 | 0.738 | 0.868 | 0.754 | 0.765 | 0.91 | 0.85 | 0.978 | 0.082 | 0.864 | 0.907 | 0.785 | 0.725 | 0.833 | 0.853 | 0.789 | 0.85 | 0.925 | 0.958 | 1.036 | 0.082 | 0.803 | 0.868 | 0.939 | 0.891 | 0.91 | 0.911 | 0.923 | 0.945 | 0.925 | 0.954 | 0.888 | 0.081 | 0.854 | 0.083 | 0.084 | 0.084 | 0.084 | 0.084 | 0.084 | 0.085 | 0.084 | 0.085 | 0.084
| 10:27 | 37 | 0.081 | 0.815 | 0.749 | 0.709 | 0.691 | 0.762 | 0.703 | 0.76 | 0.785 | 0.797 | 0.977 | 0.982 | 0.083 | 0.719 | 0.825 | 0.75 | 0.734 | 0.688 | 0.664 | 0.696 | 0.708 | 0.817 | 0.815 | 0.981 | 0.083 | 0.741 | 0.751 | 0.763 | 0.705 | 0.797 | 0.69 | 0.752 | 0.795 | 0.804 | 0.89 | 0.972 | 0.086 | 0.724 | 0.087 | 0.084 | 0.087 | 0.084 | 0.084 | 0.084 | 0.086 | 0.086 | 0.087 | 0.086 | 0.083 | 0.864 | 0.863 | 0.688 | 0.766 | 0.745 | 0.877 | 0.76 | 0.771 | 0.919 | 0.856 | 0.982 | 0.082 | 0.874 | 0.906 | 0.79 | 0.728 | 0.843 | 0.86 | 0.796 | 0.86 | 0.934 | 0.968 | 1.038 | 0.082 | 0.811 | 0.874 | 0.941 | 0.901 | 0.917 | 0.919 | 0.929 | 0.952 | 0.933 | 0.963 | 0.894 | 0.083 | 0.862 | 0.083 | 0.083 | 0.084 | 0.084 | 0.084 | 0.085 | 0.085 | 0.084 | 0.085 | 0.084
| 10:42 | 37 | 0.082 | 0.819 | 0.753 | 0.715 | 0.695 | 0.763 | 0.709 | 0.764 | 0.785 | 0.803 | 0.974 | 0.976 | 0.083 | 0.725 | 0.828 | 0.753 | 0.738 | 0.689 | 0.666 | 0.699 | 0.712 | 0.819 | 0.818 | 0.977 | 0.083 | 0.746 | 0.752 | 0.768 | 0.707 | 0.801 | 0.692 | 0.754 | 0.796 | 0.804 | 0.886 | 0.966 | 0.086 | 0.73 | 0.087 | 0.084 | 0.087 | 0.084 | 0.084 | 0.084 | 0.086 | 0.086 | 0.087 | 0.086 | 0.083 | 0.868 | 0.863 | 0.69 | 0.769 | 0.75 | 0.875 | 0.764 | 0.775 | 0.917 | 0.855 | 0.979 | 0.082 | 0.879 | 0.902 | 0.788 | 0.73 | 0.843 | 0.859 | 0.797 | 0.861 | 0.926 | 0.963 | 1.036 | 0.082 | 0.816 | 0.875 | 0.938 | 0.901 | 0.915 | 0.92 | 0.925 | 0.949 | 0.932 | 0.963 | 0.894 | 0.082 | 0.867 | 0.083 | 0.084 | 0.084 | 0.085 | 0.084 | 0.085 | 0.085 | 0.084 | 0.085 | 0.084
| 10:57 | 37 | 0.082 | 0.824 | 0.755 | 0.72 | 0.698 | 0.765 | 0.712 | 0.769 | 0.786 | 0.809 | 0.973 | 0.973 | 0.083 | 0.731 | 0.83 | 0.755 | 0.741 | 0.693 | 0.671 | 0.701 | 0.714 | 0.82 | 0.821 | 0.976 | 0.083 | 0.751 | 0.756 | 0.77 | 0.711 | 0.805 | 0.696 | 0.757 | 0.8 | 0.81 | 0.883 | 0.964 | 0.086 | 0.736 | 0.087 | 0.084 | 0.087 | 0.084 | 0.084 | 0.084 | 0.086 | 0.086 | 0.087 | 0.086 | 0.083 | 0.872 | 0.865 | 0.691 | 0.772 | 0.753 | 0.876 | 0.769 | 0.777 | 0.915 | 0.853 | 0.978 | 0.082 | 0.885 | 0.899 | 0.788 | 0.733 | 0.842 | 0.861 | 0.798 | 0.866 | 0.924 | 0.964 | 1.038 | 0.082 | 0.822 | 0.877 | 0.935 | 0.903 | 0.914 | 0.922 | 0.924 | 0.95 | 0.934 | 0.965 | 0.894 | 0.082 | 0.873 | 0.083 | 0.083 | 0.084 | 0.084 | 0.084 | 0.085 | 0.085 | 0.084 | 0.085 | 0.084
| 11:12 | 36.9 | 0.081 | 0.832 | 0.758 | 0.723 | 0.702 | 0.768 | 0.717 | 0.774 | 0.789 | 0.819 | 0.977 | 0.976 | 0.083 | 0.737 | 0.833 | 0.757 | 0.745 | 0.695 | 0.675 | 0.704 | 0.718 | 0.821 | 0.825 | 0.98 | 0.083 | 0.756 | 0.759 | 0.774 | 0.714 | 0.811 | 0.699 | 0.761 | 0.803 | 0.811 | 0.882 | 0.966 | 0.086 | 0.743 | 0.088 | 0.084 | 0.087 | 0.084 | 0.084 | 0.084 | 0.086 | 0.086 | 0.087 | 0.086 | 0.083 | 0.88 | 0.869 | 0.692 | 0.776 | 0.757 | 0.879 | 0.771 | 0.778 | 0.913 | 0.854 | 0.981 | 0.082 | 0.893 | 0.899 | 0.789 | 0.736 | 0.845 | 0.865 | 0.802 | 0.873 | 0.929 | 0.97 | 1.041 | 0.082 | 0.83 | 0.884 | 0.934 | 0.909 | 0.913 | 0.927 | 0.928 | 0.953 | 0.937 | 0.966 | 0.897 | 0.083 | 0.88 | 0.083 | 0.083 | 0.084 | 0.084 | 0.084 | 0.085 | 0.085 | 0.084 | 0.085 | 0.084
| 11:27 | 37 | 0.081 | 0.844 | 0.762 | 0.727 | 0.707 | 0.776 | 0.719 | 0.78 | 0.795 | 0.833 | 0.986 | 0.986 | 0.083 | 0.744 | 0.838 | 0.757 | 0.747 | 0.697 | 0.678 | 0.708 | 0.722 | 0.824 | 0.832 | 0.991 | 0.083 | 0.763 | 0.766 | 0.777 | 0.715 | 0.814 | 0.704 | 0.766 | 0.808 | 0.819 | 0.882 | 0.973 | 0.086 | 0.751 | 0.087 | 0.084 | 0.087 | 0.084 | 0.084 | 0.084 | 0.086 | 0.087 | 0.087 | 0.086 | 0.083 | 0.889 | 0.879 | 0.694 | 0.783 | 0.762 | 0.886 | 0.776 | 0.779 | 0.915 | 0.86 | 0.986 | 0.082 | 0.906 | 0.902 | 0.794 | 0.74 | 0.854 | 0.877 | 0.806 | 0.886 | 0.94 | 0.984 | 1.043 | 0.082 | 0.836 | 0.892 | 0.936 | 0.92 | 0.918 | 0.936 | 0.936 | 0.961 | 0.947 | 0.974 | 0.899 | 0.083 | 0.894 | 0.084 | 0.084 | 0.084 | 0.085 | 0.084 | 0.085 | 0.085 | 0.084 | 0.085 | 0.084
| 11:42 | 37 | 0.081 | 0.859 | 0.768 | 0.734 | 0.719 | 0.804 | 0.721 | 0.792 | 0.81 | 0.859 | 1.007 | 1.006 | 0.082 | 0.752 | 0.842 | 0.758 | 0.751 | 0.699 | 0.682 | 0.71 | 0.728 | 0.832 | 0.843 | 1.007 | 0.083 | 0.771 | 0.773 | 0.783 | 0.719 | 0.818 | 0.708 | 0.772 | 0.811 | 0.829 | 0.891 | 0.987 | 0.086 | 0.759 | 0.087 | 0.084 | 0.087 | 0.084 | 0.084 | 0.084 | 0.085 | 0.086 | 0.087 | 0.086 | 0.083 | 0.904 | 0.893 | 0.699 | 0.795 | 0.774 | 0.904 | 0.786 | 0.782 | 0.927 | 0.879 | 0.995 | 0.082 | 0.922 | 0.914 | 0.81 | 0.748 | 0.871 | 0.894 | 0.82 | 0.907 | 0.961 | 1.006 | 1.054 | 0.082 | 0.847 | 0.905 | 0.947 | 0.939 | 0.934 | 0.952 | 0.952 | 0.976 | 0.964 | 0.991 | 0.916 | 0.081 | 0.906 | 0.083 | 0.084 | 0.084 | 0.085 | 0.084 | 0.084 | 0.085 | 0.084 | 0.085 | 0.084
| 11:57 | 37 | 0.082 | 0.86 | 0.773 | 0.744 | 0.731 | 0.806 | 0.727 | 0.794 | 0.813 | 0.872 | 0.997 | 0.997 | 0.083 | 0.758 | 0.844 | 0.765 | 0.757 | 0.705 | 0.684 | 0.714 | 0.732 | 0.832 | 0.844 | 0.986 | 0.083 | 0.775 | 0.773 | 0.788 | 0.721 | 0.823 | 0.713 | 0.772 | 0.811 | 0.828 | 0.888 | 0.978 | 0.087 | 0.767 | 0.088 | 0.084 | 0.087 | 0.084 | 0.084 | 0.084 | 0.086 | 0.087 | 0.087 | 0.086 | 0.084 | 0.905 | 0.886 | 0.701 | 0.792 | 0.773 | 0.896 | 0.786 | 0.785 | 0.916 | 0.871 | 0.989 | 0.082 | 0.921 | 0.905 | 0.806 | 0.751 | 0.862 | 0.88 | 0.816 | 0.89 | 0.944 | 0.978 | 1.052 | 0.082 | 0.853 | 0.899 | 0.942 | 0.927 | 0.926 | 0.942 | 0.939 | 0.96 | 0.95 | 0.974 | 0.936 | 0.082 | 0.915 | 0.083 | 0.084 | 0.084 | 0.085 | 0.084 | 0.085 | 0.085 | 0.084 | 0.085 | 0.084
| 12:12 | 37 | 0.082 | 0.867 | 0.778 | 0.748 | 0.738 | 0.805 | 0.731 | 0.794 | 0.81 | 0.885 | 0.993 | 0.987 | 0.083 | 0.764 | 0.845 | 0.766 | 0.764 | 0.703 | 0.684 | 0.718 | 0.734 | 0.831 | 0.846 | 0.981 | 0.083 | 0.781 | 0.776 | 0.789 | 0.72 | 0.827 | 0.713 | 0.773 | 0.813 | 0.826 | 0.887 | 0.974 | 0.087 | 0.773 | 0.087 | 0.084 | 0.087 | 0.084 | 0.084 | 0.084 | 0.086 | 0.087 | 0.087 | 0.086 | 0.083 | 0.909 | 0.882 | 0.701 | 0.793 | 0.773 | 0.888 | 0.789 | 0.788 | 0.907 | 0.865 | 0.98 | 0.082 | 0.926 | 0.9 | 0.801 | 0.749 | 0.857 | 0.876 | 0.816 | 0.888 | 0.932 | 0.968 | 1.041 | 0.082 | 0.86 | 0.895 | 0.94 | 0.922 | 0.927 | 0.935 | 0.933 | 0.957 | 0.948 | 0.955 | 0.954 | 0.082 | 0.919 | 0.083 | 0.084 | 0.084 | 0.084 | 0.084 | 0.085 | 0.085 | 0.084 | 0.085 | 0.084
| 12:27 | 37 | 0.082 | 0.873 | 0.781 | 0.753 | 0.742 | 0.804 | 0.735 | 0.795 | 0.805 | 0.89 | 0.983 | 0.98 | 0.083 | 0.771 | 0.843 | 0.769 | 0.769 | 0.704 | 0.684 | 0.723 | 0.736 | 0.831 | 0.846 | 0.979 | 0.083 | 0.788 | 0.779 | 0.79 | 0.72 | 0.828 | 0.711 | 0.777 | 0.816 | 0.819 | 0.884 | 0.97 | 0.087 | 0.78 | 0.088 | 0.084 | 0.087 | 0.084 | 0.084 | 0.084 | 0.086 | 0.087 | 0.087 | 0.086 | 0.083 | 0.914 | 0.881 | 0.702 | 0.792 | 0.772 | 0.884 | 0.788 | 0.789 | 0.9 | 0.861 | 0.975 | 0.082 | 0.931 | 0.899 | 0.801 | 0.752 | 0.854 | 0.874 | 0.816 | 0.887 | 0.926 | 0.959 | 1.031 | 0.082 | 0.866 | 0.892 | 0.939 | 0.919 | 0.927 | 0.932 | 0.93 | 0.949 | 0.944 | 0.942 | 0.967 | 0.082 | 0.925 | 0.083 | 0.084 | 0.084 | 0.085 | 0.084 | 0.085 | 0.085 | 0.084 | 0.085 | 0.084
| 12:42 | 37 | 0.082 | 0.883 | 0.786 | 0.76 | 0.745 | 0.812 | 0.74 | 0.8 | 0.809 | 0.905 | 0.995 | 0.993 | 0.083 | 0.778 | 0.845 | 0.773 | 0.774 | 0.706 | 0.688 | 0.728 | 0.74 | 0.834 | 0.85 | 0.992 | 0.083 | 0.795 | 0.784 | 0.793 | 0.723 | 0.833 | 0.715 | 0.78 | 0.819 | 0.819 | 0.885 | 0.972 | 0.086 | 0.789 | 0.087 | 0.084 | 0.087 | 0.084 | 0.084 | 0.084 | 0.085 | 0.086 | 0.087 | 0.086 | 0.083 | 0.921 | 0.883 | 0.704 | 0.797 | 0.778 | 0.889 | 0.789 | 0.79 | 0.898 | 0.866 | 0.977 | 0.082 | 0.938 | 0.904 | 0.805 | 0.755 | 0.86 | 0.876 | 0.819 | 0.895 | 0.929 | 0.958 | 1.031 | 0.082 | 0.872 | 0.892 | 0.94 | 0.929 | 0.929 | 0.937 | 0.928 | 0.951 | 0.948 | 0.946 | 0.981 | 0.082 | 0.933 | 0.083 | 0.084 | 0.084 | 0.085 | 0.084 | 0.085 | 0.085 | 0.084 | 0.084 | 0.084
| 12:57 | 37 | 0.082 | 0.905 | 0.796 | 0.766 | 0.761 | 0.857 | 0.744 | 0.815 | 0.838 | 0.933 | 1.022 | 1.024 | 0.083 | 0.79 | 0.853 | 0.777 | 0.775 | 0.707 | 0.691 | 0.73 | 0.744 | 0.854 | 0.873 | 1.024 | 0.083 | 0.808 | 0.792 | 0.8 | 0.725 | 0.844 | 0.72 | 0.785 | 0.827 | 0.832 | 0.898 | 0.991 | 0.086 | 0.803 | 0.087 | 0.084 | 0.087 | 0.084 | 0.084 | 0.084 | 0.085 | 0.086 | 0.087 | 0.086 | 0.083 | 0.943 | 0.899 | 0.708 | 0.811 | 0.793 | 0.913 | 0.801 | 0.791 | 0.915 | 0.894 | 0.983 | 0.082 | 0.955 | 0.921 | 0.825 | 0.765 | 0.885 | 0.902 | 0.841 | 0.924 | 0.956 | 0.983 | 1.038 | 0.082 | 0.881 | 0.915 | 0.953 | 0.959 | 0.947 | 0.962 | 0.953 | 0.975 | 0.976 | 0.974 | 1.002 | 0.082 | 0.945 | 0.083 | 0.083 | 0.084 | 0.085 | 0.084 | 0.085 | 0.085 | 0.084 | 0.085 | 0.084
| 13:12 | 37 | 0.081 | 0.912 | 0.805 | 0.773 | 0.771 | 0.866 | 0.748 | 0.826 | 0.848 | 0.935 | 1.013 | 1.015 | 0.083 | 0.797 | 0.853 | 0.783 | 0.779 | 0.71 | 0.694 | 0.731 | 0.747 | 0.855 | 0.876 | 1.016 | 0.083 | 0.815 | 0.795 | 0.803 | 0.729 | 0.849 | 0.723 | 0.788 | 0.828 | 0.834 | 0.9 | 0.989 | 0.086 | 0.812 | 0.087 | 0.084 | 0.087 | 0.084 | 0.084 | 0.084 | 0.086 | 0.086 | 0.087 | 0.086 | 0.083 | 0.946 | 0.897 | 0.71 | 0.813 | 0.793 | 0.914 | 0.805 | 0.795 | 0.912 | 0.898 | 0.981 | 0.082 | 0.958 | 0.92 | 0.829 | 0.773 | 0.882 | 0.9 | 0.84 | 0.915 | 0.95 | 0.976 | 1.033 | 0.082 | 0.887 | 0.918 | 0.952 | 0.956 | 0.945 | 0.96 | 0.951 | 0.971 | 0.971 | 0.97 | 1.022 | 0.082 | 0.953 | 0.083 | 0.084 | 0.084 | 0.084 | 0.084 | 0.085 | 0.085 | 0.084 | 0.085 | 0.084
| 13:27 | 37 | 0.081 | 0.919 | 0.812 | 0.78 | 0.784 | 0.876 | 0.755 | 0.844 | 0.858 | 0.938 | 1.014 | 1.017 | 0.083 | 0.806 | 0.854 | 0.786 | 0.782 | 0.718 | 0.694 | 0.734 | 0.75 | 0.862 | 0.882 | 1.014 | 0.083 | 0.821 | 0.8 | 0.807 | 0.731 | 0.855 | 0.726 | 0.791 | 0.829 | 0.834 | 0.902 | 0.989 | 0.086 | 0.82 | 0.087 | 0.084 | 0.087 | 0.084 | 0.084 | 0.084 | 0.086 | 0.086 | 0.087 | 0.086 | 0.083 | 0.949 | 0.9 | 0.713 | 0.819 | 0.799 | 0.915 | 0.809 | 0.798 | 0.914 | 0.903 | 0.981 | 0.082 | 0.963 | 0.921 | 0.831 | 0.774 | 0.883 | 0.899 | 0.844 | 0.914 | 0.949 | 0.974 | 1.034 | 0.082 | 0.892 | 0.911 | 0.955 | 0.96 | 0.947 | 0.961 | 0.948 | 0.971 | 0.971 | 0.973 | 1.039 | 0.082 | 0.958 | 0.083 | 0.084 | 0.084 | 0.085 | 0.084 | 0.085 | 0.085 | 0.084 | 0.085 | 0.084
| 13:42 | 37 | 0.082 | 0.923 | 0.819 | 0.788 | 0.796 | 0.883 | 0.761 | 0.861 | 0.869 | 0.937 | 1.014 | 1.016 | 0.083 | 0.813 | 0.854 | 0.79 | 0.784 | 0.715 | 0.696 | 0.737 | 0.754 | 0.866 | 0.886 | 1.013 | 0.083 | 0.826 | 0.803 | 0.812 | 0.733 | 0.859 | 0.727 | 0.792 | 0.833 | 0.834 | 0.903 | 0.987 | 0.087 | 0.827 | 0.088 | 0.085 | 0.087 | 0.084 | 0.084 | 0.084 | 0.086 | 0.087 | 0.087 | 0.086 | 0.084 | 0.952 | 0.901 | 0.714 | 0.82 | 0.802 | 0.916 | 0.813 | 0.801 | 0.913 | 0.905 | 0.979 | 0.082 | 0.97 | 0.922 | 0.832 | 0.778 | 0.882 | 0.897 | 0.845 | 0.911 | 0.948 | 0.97 | 1.034 | 0.082 | 0.898 | 0.91 | 0.957 | 0.959 | 0.946 | 0.96 | 0.948 | 0.968 | 0.968 | 0.963 | 1.052 | 0.083 | 0.966 | 0.084 | 0.084 | 0.085 | 0.085 | 0.084 | 0.085 | 0.086 | 0.084 | 0.085 | 0.084
| 13:57 | 37 | 0.082 | 0.93 | 0.826 | 0.797 | 0.805 | 0.89 | 0.766 | 0.88 | 0.879 | 0.938 | 1.016 | 1.022 | 0.083 | 0.822 | 0.855 | 0.792 | 0.786 | 0.717 | 0.696 | 0.74 | 0.758 | 0.872 | 0.89 | 1.015 | 0.083 | 0.832 | 0.806 | 0.817 | 0.734 | 0.863 | 0.728 | 0.796 | 0.835 | 0.833 | 0.904 | 0.989 | 0.087 | 0.835 | 0.088 | 0.085 | 0.087 | 0.084 | 0.084 | 0.085 | 0.086 | 0.086 | 0.087 | 0.086 | 0.084 | 0.956 | 0.902 | 0.717 | 0.821 | 0.807 | 0.918 | 0.817 | 0.802 | 0.912 | 0.907 | 0.982 | 0.082 | 0.974 | 0.928 | 0.834 | 0.781 | 0.882 | 0.898 | 0.848 | 0.915 | 0.947 | 0.968 | 1.035 | 0.082 | 0.905 | 0.912 | 0.959 | 0.96 | 0.946 | 0.96 | 0.949 | 0.968 | 0.967 | 0.958 | 1.057 | 0.083 | 0.971 | 0.083 | 0.084 | 0.084 | 0.085 | 0.084 | 0.085 | 0.086 | 0.084 | 0.085 | 0.084
| 14:12 | 37 | 0.082 | 0.939 | 0.842 | 0.808 | 0.819 | 0.908 | 0.771 | 0.902 | 0.896 | 0.946 | 1.024 | 1.028 | 0.083 | 0.827 | 0.859 | 0.795 | 0.789 | 0.719 | 0.697 | 0.742 | 0.763 | 0.882 | 0.9 | 1.022 | 0.083 | 0.838 | 0.812 | 0.822 | 0.736 | 0.872 | 0.73 | 0.801 | 0.84 | 0.834 | 0.909 | 0.992 | 0.086 | 0.843 | 0.087 | 0.084 | 0.087 | 0.084 | 0.084 | 0.084 | 0.086 | 0.086 | 0.087 | 0.085 | 0.083 | 0.965 | 0.907 | 0.719 | 0.825 | 0.812 | 0.926 | 0.821 | 0.803 | 0.915 | 0.918 | 0.986 | 0.082 | 0.981 | 0.934 | 0.838 | 0.784 | 0.888 | 0.904 | 0.852 | 0.921 | 0.951 | 0.97 | 1.04 | 0.082 | 0.91 | 0.916 | 0.963 | 0.968 | 0.95 | 0.967 | 0.954 | 0.973 | 0.972 | 0.957 | 1.067 | 0.082 | 0.978 | 0.083 | 0.084 | 0.084 | 0.085 | 0.084 | 0.085 | 0.085 | 0.084 | 0.085 | 0.084
| 14:27 | 37 | 0.082 | 0.943 | 0.861 | 0.823 | 0.834 | 0.913 | 0.775 | 0.916 | 0.909 | 0.948 | 1.024 | 1.035 | 0.083 | 0.835 | 0.86 | 0.799 | 0.792 | 0.724 | 0.699 | 0.745 | 0.768 | 0.887 | 0.905 | 1.021 | 0.083 | 0.844 | 0.813 | 0.827 | 0.738 | 0.876 | 0.732 | 0.802 | 0.843 | 0.836 | 0.913 | 0.992 | 0.087 | 0.85 | 0.088 | 0.084 | 0.087 | 0.084 | 0.084 | 0.084 | 0.086 | 0.086 | 0.087 | 0.086 | 0.083 | 0.97 | 0.912 | 0.722 | 0.83 | 0.813 | 0.93 | 0.824 | 0.807 | 0.916 | 0.918 | 0.99 | 0.082 | 0.985 | 0.937 | 0.842 | 0.79 | 0.89 | 0.906 | 0.859 | 0.922 | 0.95 | 0.969 | 1.042 | 0.082 | 0.919 | 0.924 | 0.964 | 0.971 | 0.951 | 0.968 | 0.955 | 0.976 | 0.972 | 0.955 | 1.067 | 0.082 | 0.987 | 0.083 | 0.084 | 0.084 | 0.085 | 0.084 | 0.085 | 0.085 | 0.084 | 0.085 | 0.084
| 14:42 | 36.9 | 0.082 | 0.947 | 0.872 | 0.84 | 0.844 | 0.915 | 0.779 | 0.922 | 0.919 | 0.947 | 1.026 | 1.039 | 0.083 | 0.838 | 0.861 | 0.803 | 0.796 | 0.728 | 0.7 | 0.747 | 0.774 | 0.889 | 0.91 | 1.017 | 0.083 | 0.849 | 0.814 | 0.828 | 0.74 | 0.881 | 0.732 | 0.804 | 0.846 | 0.837 | 0.915 | 0.99 | 0.086 | 0.855 | 0.087 | 0.084 | 0.087 | 0.084 | 0.084 | 0.084 | 0.085 | 0.086 | 0.087 | 0.086 | 0.083 | 0.972 | 0.912 | 0.723 | 0.828 | 0.815 | 0.931 | 0.828 | 0.804 | 0.916 | 0.917 | 0.99 | 0.082 | 0.987 | 0.938 | 0.84 | 0.796 | 0.89 | 0.904 | 0.857 | 0.922 | 0.949 | 0.967 | 1.042 | 0.082 | 0.927 | 0.928 | 0.966 | 0.969 | 0.951 | 0.967 | 0.956 | 0.975 | 0.969 | 0.952 | 1.069 | 0.082 | 0.993 | 0.083 | 0.084 | 0.084 | 0.084 | 0.084 | 0.084 | 0.085 | 0.084 | 0.085 | 0.084
| 14:57 | 37 | 0.082 | 0.947 | 0.879 | 0.855 | 0.85 | 0.912 | 0.786 | 0.923 | 0.922 | 0.944 | 1.02 | 1.042 | 0.083 | 0.844 | 0.86 | 0.806 | 0.8 | 0.728 | 0.701 | 0.753 | 0.776 | 0.884 | 0.904 | 1.01 | 0.083 | 0.853 | 0.819 | 0.832 | 0.744 | 0.882 | 0.736 | 0.808 | 0.847 | 0.833 | 0.915 | 0.991 | 0.087 | 0.86 | 0.087 | 0.084 | 0.087 | 0.084 | 0.084 | 0.084 | 0.086 | 0.086 | 0.087 | 0.086 | 0.083 | 0.973 | 0.911 | 0.724 | 0.824 | 0.814 | 0.927 | 0.828 | 0.803 | 0.914 | 0.91 | 0.985 | 0.082 | 0.99 | 0.933 | 0.838 | 0.797 | 0.89 | 0.901 | 0.857 | 0.918 | 0.943 | 0.963 | 1.043 | 0.082 | 0.931 | 0.93 | 0.966 | 0.963 | 0.95 | 0.961 | 0.952 | 0.969 | 0.965 | 0.934 | 1.076 | 0.082 | 0.999 | 0.083 | 0.084 | 0.084 | 0.084 | 0.084 | 0.085 | 0.085 | 0.084 | 0.085 | 0.084
| 15:12 | 37 | 0.082 | 0.954 | 0.89 | 0.877 | 0.86 | 0.926 | 0.791 | 0.928 | 0.936 | 0.95 | 1.029 | 1.045 | 0.083 | 0.849 | 0.86 | 0.81 | 0.802 | 0.732 | 0.702 | 0.756 | 0.779 | 0.885 | 0.907 | 1.015 | 0.083 | 0.857 | 0.824 | 0.836 | 0.747 | 0.885 | 0.737 | 0.81 | 0.85 | 0.831 | 0.915 | 0.994 | 0.087 | 0.865 | 0.088 | 0.084 | 0.087 | 0.084 | 0.084 | 0.084 | 0.086 | 0.086 | 0.087 | 0.086 | 0.083 | 0.978 | 0.911 | 0.726 | 0.825 | 0.818 | 0.931 | 0.827 | 0.803 | 0.914 | 0.911 | 0.986 | 0.082 | 0.993 | 0.937 | 0.842 | 0.797 | 0.892 | 0.905 | 0.857 | 0.921 | 0.945 | 0.963 | 1.043 | 0.082 | 0.935 | 0.934 | 0.96 | 0.966 | 0.952 | 0.964 | 0.957 | 0.97 | 0.965 | 0.933 | 1.079 | 0.082 | 1.003 | 0.083 | 0.084 | 0.084 | 0.084 | 0.084 | 0.085 | 0.085 | 0.084 | 0.085 | 0.084
| 15:27 | 37 | 0.081 | 0.961 | 0.895 | 0.885 | 0.877 | 0.933 | 0.796 | 0.931 | 0.942 | 0.951 | 1.031 | 1.049 | 0.083 | 0.854 | 0.863 | 0.813 | 0.806 | 0.733 | 0.705 | 0.759 | 0.783 | 0.886 | 0.908 | 1.016 | 0.083 | 0.861 | 0.83 | 0.838 | 0.747 | 0.89 | 0.737 | 0.814 | 0.854 | 0.831 | 0.918 | 0.996 | 0.087 | 0.871 | 0.088 | 0.084 | 0.087 | 0.084 | 0.084 | 0.084 | 0.086 | 0.086 | 0.087 | 0.086 | 0.083 | 0.983 | 0.915 | 0.727 | 0.826 | 0.823 | 0.934 | 0.832 | 0.8 | 0.915 | 0.911 | 0.985 | 0.082 | 0.998 | 0.94 | 0.84 | 0.798 | 0.897 | 0.907 | 0.86 | 0.923 | 0.945 | 0.963 | 1.045 | 0.082 | 0.944 | 0.938 | 0.962 | 0.97 | 0.953 | 0.967 | 0.961 | 0.974 | 0.965 | 0.93 | 1.084 | 0.082 | 1.009 | 0.083 | 0.084 | 0.084 | 0.085 | 0.084 | 0.085 | 0.085 | 0.084 | 0.085 | 0.084
| 15:42 | 36.9 | 0.082 | 0.964 | 0.897 | 0.9 | 0.9 | 0.934 | 0.8 | 0.932 | 0.943 | 0.955 | 1.039 | 1.053 | 0.083 | 0.858 | 0.864 | 0.816 | 0.809 | 0.732 | 0.705 | 0.763 | 0.784 | 0.886 | 0.91 | 1.02 | 0.083 | 0.866 | 0.834 | 0.841 | 0.748 | 0.892 | 0.737 | 0.817 | 0.857 | 0.829 | 0.921 | 0.999 | 0.087 | 0.875 | 0.088 | 0.084 | 0.087 | 0.084 | 0.084 | 0.084 | 0.086 | 0.086 | 0.087 | 0.086 | 0.084 | 0.989 | 0.916 | 0.732 | 0.827 | 0.821 | 0.938 | 0.834 | 0.802 | 0.916 | 0.91 | 0.985 | 0.082 | 1.002 | 0.942 | 0.844 | 0.802 | 0.899 | 0.908 | 0.861 | 0.923 | 0.944 | 0.961 | 1.048 | 0.082 | 0.955 | 0.944 | 0.962 | 0.972 | 0.955 | 0.97 | 0.964 | 0.975 | 0.966 | 0.932 | 1.089 | 0.083 | 1.02 | 0.084 | 0.084 | 0.084 | 0.085 | 0.084 | 0.085 | 0.085 | 0.084 | 0.085 | 0.084
| 15:57 | 37 | 0.082 | 0.956 | 0.898 | 0.895 | 0.903 | 0.914 | 0.806 | 0.928 | 0.938 | 0.945 | 1.038 | 1.056 | 0.083 | 0.861 | 0.865 | 0.82 | 0.815 | 0.734 | 0.705 | 0.767 | 0.787 | 0.877 | 0.901 | 1.014 | 0.083 | 0.867 | 0.832 | 0.843 | 0.748 | 0.888 | 0.737 | 0.817 | 0.855 | 0.825 | 0.918 | 0.997 | 0.086 | 0.876 | 0.087 | 0.084 | 0.087 | 0.084 | 0.084 | 0.084 | 0.085 | 0.086 | 0.087 | 0.086 | 0.083 | 0.983 | 0.909 | 0.738 | 0.829 | 0.817 | 0.93 | 0.834 | 0.8 | 0.911 | 0.9 | 0.982 | 0.082 | 0.996 | 0.932 | 0.84 | 0.796 | 0.894 | 0.899 | 0.858 | 0.915 | 0.934 | 0.955 | 1.05 | 0.082 | 0.954 | 0.942 | 0.955 | 0.962 | 0.95 | 0.959 | 0.952 | 0.963 | 0.951 | 0.924 | 1.091 | 0.082 | 1.022 | 0.083 | 0.083 | 0.084 | 0.084 | 0.084 | 0.085 | 0.085 | 0.084 | 0.085 | 0.084
| 16:12 | 37 | 0.082 | 0.968 | 0.907 | 0.907 | 0.917 | 0.935 | 0.813 | 0.933 | 0.955 | 0.953 | 1.046 | 1.056 | 0.083 | 0.864 | 0.863 | 0.829 | 0.823 | 0.734 | 0.705 | 0.773 | 0.793 | 0.883 | 0.905 | 1.021 | 0.083 | 0.871 | 0.837 | 0.845 | 0.749 | 0.894 | 0.737 | 0.821 | 0.859 | 0.827 | 0.921 | 1.002 | 0.086 | 0.88 | 0.087 | 0.084 | 0.087 | 0.084 | 0.084 | 0.084 | 0.086 | 0.087 | 0.087 | 0.086 | 0.083 | 0.991 | 0.915 | 0.739 | 0.835 | 0.821 | 0.938 | 0.839 | 0.798 | 0.912 | 0.904 | 0.985 | 0.082 | 1.006 | 0.939 | 0.847 | 0.802 | 0.9 | 0.907 | 0.866 | 0.92 | 0.94 | 0.96 | 1.056 | 0.082 | 0.956 | 0.949 | 0.959 | 0.966 | 0.952 | 0.968 | 0.958 | 0.968 | 0.955 | 0.928 | 1.095 | 0.082 | 1.028 | 0.083 | 0.083 | 0.084 | 0.085 | 0.084 | 0.085 | 0.085 | 0.084 | 0.085 | 0.084
| 16:27 | 37 | 0.081 | 0.982 | 0.918 | 0.92 | 0.934 | 0.961 | 0.819 | 0.945 | 0.977 | 0.966 | 1.048 | 1.056 | 0.083 | 0.871 | 0.864 | 0.836 | 0.828 | 0.735 | 0.707 | 0.777 | 0.802 | 0.89 | 0.912 | 1.028 | 0.083 | 0.878 | 0.849 | 0.852 | 0.75 | 0.907 | 0.738 | 0.826 | 0.862 | 0.831 | 0.926 | 1.004 | 0.086 | 0.889 | 0.087 | 0.084 | 0.087 | 0.084 | 0.084 | 0.084 | 0.086 | 0.086 | 0.087 | 0.086 | 0.083 | 1.004 | 0.923 | 0.743 | 0.841 | 0.826 | 0.95 | 0.845 | 0.801 | 0.917 | 0.916 | 0.988 | 0.082 | 1.016 | 0.947 | 0.853 | 0.812 | 0.913 | 0.915 | 0.875 | 0.929 | 0.948 | 0.964 | 1.059 | 0.082 | 0.965 | 0.959 | 0.962 | 0.977 | 0.959 | 0.98 | 0.971 | 0.977 | 0.964 | 0.923 | 1.1 | 0.083 | 1.035 | 0.083 | 0.084 | 0.084 | 0.084 | 0.084 | 0.085 | 0.085 | 0.084 | 0.084 | 0.084
| 16:42 | 37 | 0.082 | 0.997 | 0.925 | 0.932 | 0.952 | 0.98 | 0.832 | 0.956 | 1 | 0.983 | 1.063 | 1.067 | 0.083 | 0.879 | 0.874 | 0.844 | 0.833 | 0.741 | 0.711 | 0.781 | 0.812 | 0.9 | 0.927 | 1.039 | 0.083 | 0.886 | 0.856 | 0.863 | 0.755 | 0.918 | 0.738 | 0.831 | 0.869 | 0.839 | 0.937 | 1.006 | 0.087 | 0.897 | 0.088 | 0.085 | 0.087 | 0.084 | 0.084 | 0.084 | 0.086 | 0.087 | 0.087 | 0.086 | 0.083 | 1.017 | 0.931 | 0.751 | 0.849 | 0.834 | 0.965 | 0.854 | 0.806 | 0.924 | 0.931 | 0.993 | 0.082 | 1.026 | 0.957 | 0.862 | 0.821 | 0.925 | 0.924 | 0.885 | 0.941 | 0.959 | 0.972 | 1.068 | 0.082 | 0.976 | 0.968 | 0.967 | 0.991 | 0.967 | 0.991 | 0.982 | 0.989 | 0.975 | 0.94 | 1.111 | 0.083 | 1.041 | 0.084 | 0.084 | 0.084 | 0.085 | 0.084 | 0.085 | 0.085 | 0.084 | 0.085 | 0.084
| 16:57 | 36.9 | 0.081 | 0.999 | 0.927 | 0.931 | 0.95 | 0.972 | 0.842 | 0.956 | 0.999 | 0.985 | 1.063 | 1.067 | 0.083 | 0.88 | 0.875 | 0.848 | 0.837 | 0.745 | 0.712 | 0.788 | 0.822 | 0.903 | 0.931 | 1.037 | 0.083 | 0.889 | 0.859 | 0.864 | 0.758 | 0.918 | 0.744 | 0.834 | 0.872 | 0.841 | 0.941 | 1.011 | 0.087 | 0.899 | 0.087 | 0.084 | 0.087 | 0.084 | 0.084 | 0.084 | 0.086 | 0.086 | 0.087 | 0.086 | 0.083 | 1.019 | 0.93 | 0.756 | 0.851 | 0.836 | 0.967 | 0.856 | 0.809 | 0.925 | 0.932 | 0.996 | 0.082 | 1.028 | 0.959 | 0.864 | 0.822 | 0.928 | 0.925 | 0.887 | 0.94 | 0.957 | 0.971 | 1.071 | 0.082 | 0.978 | 0.968 | 0.97 | 0.988 | 0.968 | 0.99 | 0.979 | 0.991 | 0.972 | 0.937 | 1.111 | 0.082 | 1.049 | 0.083 | 0.083 | 0.084 | 0.085 | 0.084 | 0.085 | 0.085 | 0.084 | 0.085 | 0.084
| 17:12 | 37 | 0.081 | 0.998 | 0.929 | 0.926 | 0.945 | 0.961 | 0.849 | 0.951 | 0.992 | 0.981 | 1.055 | 1.064 | 0.083 | 0.883 | 0.874 | 0.851 | 0.84 | 0.749 | 0.714 | 0.793 | 0.828 | 0.9 | 0.927 | 1.031 | 0.083 | 0.891 | 0.859 | 0.864 | 0.761 | 0.916 | 0.746 | 0.836 | 0.872 | 0.84 | 0.942 | 1.01 | 0.086 | 0.901 | 0.087 | 0.084 | 0.087 | 0.084 | 0.084 | 0.084 | 0.086 | 0.086 | 0.087 | 0.086 | 0.083 | 1.018 | 0.93 | 0.762 | 0.852 | 0.837 | 0.967 | 0.856 | 0.81 | 0.924 | 0.93 | 0.994 | 0.082 | 1.028 | 0.958 | 0.866 | 0.825 | 0.927 | 0.923 | 0.89 | 0.939 | 0.954 | 0.967 | 1.071 | 0.082 | 0.983 | 0.967 | 0.966 | 0.984 | 0.965 | 0.987 | 0.976 | 0.989 | 0.96 | 0.929 | 1.108 | 0.082 | 1.051 | 0.083 | 0.084 | 0.084 | 0.085 | 0.084 | 0.085 | 0.085 | 0.084 | 0.084 | 0.084
| 17:27 | 37 | 0.082 | 0.998 | 0.922 | 0.919 | 0.935 | 0.947 | 0.854 | 0.947 | 0.982 | 0.97 | 1.051 | 1.065 | 0.083 | 0.884 | 0.874 | 0.854 | 0.842 | 0.75 | 0.715 | 0.796 | 0.831 | 0.896 | 0.921 | 1.032 | 0.083 | 0.891 | 0.857 | 0.857 | 0.761 | 0.91 | 0.745 | 0.835 | 0.871 | 0.838 | 0.94 | 1.009 | 0.087 | 0.902 | 0.087 | 0.084 | 0.087 | 0.084 | 0.084 | 0.084 | 0.086 | 0.086 | 0.087 | 0.086 | 0.083 | 1.016 | 0.926 | 0.765 | 0.853 | 0.838 | 0.962 | 0.856 | 0.808 | 0.921 | 0.927 | 0.992 | 0.082 | 1.026 | 0.953 | 0.866 | 0.827 | 0.922 | 0.919 | 0.889 | 0.933 | 0.949 | 0.963 | 1.073 | 0.083 | 0.988 | 0.961 | 0.963 | 0.978 | 0.963 | 0.981 | 0.972 | 0.984 | 0.95 | 0.932 | 1.109 | 0.082 | 1.059 | 0.084 | 0.084 | 0.084 | 0.085 | 0.084 | 0.085 | 0.085 | 0.084 | 0.085 | 0.084
| 17:42 | 37 | 0.082 | 0.996 | 0.92 | 0.916 | 0.929 | 0.941 | 0.859 | 0.945 | 0.978 | 0.966 | 1.056 | 1.069 | 0.083 | 0.888 | 0.875 | 0.86 | 0.846 | 0.749 | 0.715 | 0.804 | 0.833 | 0.894 | 0.916 | 1.033 | 0.083 | 0.894 | 0.855 | 0.856 | 0.763 | 0.905 | 0.745 | 0.834 | 0.872 | 0.835 | 0.94 | 1.008 | 0.087 | 0.906 | 0.088 | 0.084 | 0.087 | 0.084 | 0.084 | 0.084 | 0.086 | 0.086 | 0.087 | 0.086 | 0.083 | 1.015 | 0.924 | 0.768 | 0.855 | 0.838 | 0.96 | 0.856 | 0.807 | 0.919 | 0.921 | 0.991 | 0.082 | 1.023 | 0.951 | 0.87 | 0.827 | 0.92 | 0.917 | 0.889 | 0.928 | 0.945 | 0.961 | 1.078 | 0.082 | 0.992 | 0.967 | 0.963 | 0.973 | 0.961 | 0.977 | 0.971 | 0.98 | 0.941 | 0.934 | 1.112 | 0.089 | 1.062 | 0.083 | 0.084 | 0.084 | 0.084 | 0.084 | 0.085 | 0.085 | 0.084 | 0.085 | 0.084
| 17:57 | 37 | 0.082 | 1 | 0.924 | 0.918 | 0.935 | 0.946 | 0.865 | 0.946 | 0.982 | 0.971 | 1.057 | 1.07 | 0.083 | 0.891 | 0.871 | 0.862 | 0.851 | 0.751 | 0.717 | 0.81 | 0.835 | 0.894 | 0.918 | 1.033 | 0.083 | 0.896 | 0.856 | 0.859 | 0.766 | 0.909 | 0.745 | 0.836 | 0.873 | 0.833 | 0.942 | 1.012 | 0.087 | 0.909 | 0.088 | 0.084 | 0.087 | 0.084 | 0.084 | 0.084 | 0.086 | 0.086 | 0.087 | 0.086 | 0.083 | 1.019 | 0.924 | 0.772 | 0.86 | 0.84 | 0.962 | 0.857 | 0.808 | 0.919 | 0.92 | 0.991 | 0.082 | 1.029 | 0.952 | 0.875 | 0.832 | 0.923 | 0.916 | 0.892 | 0.928 | 0.946 | 0.963 | 1.081 | 0.082 | 0.997 | 0.97 | 0.969 | 0.973 | 0.96 | 0.977 | 0.973 | 0.979 | 0.941 | 0.93 | 1.114 | 0.09 | 1.066 | 0.083 | 0.084 | 0.084 | 0.085 | 0.084 | 0.085 | 0.085 | 0.084 | 0.085 | 0.084
| 18:12 | 37 | 0.082 | 1.008 | 0.932 | 0.923 | 0.947 | 0.958 | 0.88 | 0.952 | 0.997 | 0.98 | 1.063 | 1.071 | 0.083 | 0.894 | 0.875 | 0.867 | 0.856 | 0.754 | 0.72 | 0.815 | 0.842 | 0.898 | 0.922 | 1.039 | 0.083 | 0.901 | 0.86 | 0.865 | 0.772 | 0.916 | 0.747 | 0.839 | 0.875 | 0.837 | 0.944 | 1.014 | 0.087 | 0.914 | 0.088 | 0.084 | 0.087 | 0.084 | 0.084 | 0.084 | 0.086 | 0.086 | 0.087 | 0.086 | 0.083 | 1.027 | 0.928 | 0.777 | 0.867 | 0.847 | 0.97 | 0.863 | 0.813 | 0.921 | 0.925 | 0.989 | 0.082 | 1.034 | 0.956 | 0.882 | 0.838 | 0.931 | 0.919 | 0.901 | 0.933 | 0.951 | 0.968 | 1.085 | 0.082 | 1.004 | 0.978 | 0.971 | 0.976 | 0.963 | 0.983 | 0.98 | 0.982 | 0.947 | 0.928 | 1.119 | 0.09 | 1.071 | 0.083 | 0.084 | 0.084 | 0.085 | 0.084 | 0.085 | 0.085 | 0.084 | 0.085 | 0.084
| 18:27 | 37 | 0.082 | 1.007 | 0.928 | 0.917 | 0.94 | 0.947 | 0.891 | 0.951 | 0.987 | 0.975 | 1.058 | 1.071 | 0.083 | 0.898 | 0.874 | 0.866 | 0.855 | 0.752 | 0.72 | 0.82 | 0.845 | 0.897 | 0.92 | 1.037 | 0.083 | 0.902 | 0.86 | 0.862 | 0.775 | 0.913 | 0.747 | 0.838 | 0.874 | 0.836 | 0.944 | 1.015 | 0.087 | 0.915 | 0.088 | 0.084 | 0.087 | 0.084 | 0.084 | 0.084 | 0.086 | 0.086 | 0.087 | 0.086 | 0.083 | 1.025 | 0.929 | 0.781 | 0.869 | 0.849 | 0.968 | 0.862 | 0.814 | 0.92 | 0.924 | 0.988 | 0.082 | 1.033 | 0.954 | 0.883 | 0.841 | 0.928 | 0.915 | 0.898 | 0.931 | 0.947 | 0.963 | 1.086 | 0.082 | 1.007 | 0.976 | 0.973 | 0.974 | 0.961 | 0.98 | 0.976 | 0.98 | 0.937 | 0.93 | 1.119 | 0.09 | 1.076 | 0.083 | 0.084 | 0.084 | 0.085 | 0.084 | 0.085 | 0.085 | 0.084 | 0.085 | 0.084
| 18:42 | 36.9 | 0.082 | 1.008 | 0.93 | 0.917 | 0.938 | 0.944 | 0.894 | 0.948 | 0.983 | 0.977 | 1.059 | 1.074 | 0.083 | 0.898 | 0.877 | 0.867 | 0.856 | 0.754 | 0.72 | 0.823 | 0.844 | 0.894 | 0.917 | 1.037 | 0.084 | 0.904 | 0.859 | 0.859 | 0.779 | 0.912 | 0.749 | 0.839 | 0.875 | 0.833 | 0.944 | 1.011 | 0.087 | 0.917 | 0.088 | 0.084 | 0.087 | 0.084 | 0.084 | 0.084 | 0.086 | 0.086 | 0.087 | 0.086 | 0.083 | 1.025 | 0.925 | 0.785 | 0.871 | 0.85 | 0.966 | 0.863 | 0.813 | 0.919 | 0.919 | 0.988 | 0.082 | 1.034 | 0.952 | 0.882 | 0.844 | 0.927 | 0.914 | 0.9 | 0.925 | 0.946 | 0.964 | 1.09 | 0.082 | 1.012 | 0.975 | 0.974 | 0.97 | 0.96 | 0.977 | 0.975 | 0.977 | 0.935 | 0.932 | 1.121 | 0.09 | 1.079 | 0.083 | 0.084 | 0.084 | 0.084 | 0.084 | 0.085 | 0.085 | 0.084 | 0.085 | 0.084
| 18:57 | 37 | 0.082 | 1.004 | 0.928 | 0.915 | 0.934 | 0.939 | 0.903 | 0.953 | 0.978 | 0.983 | 1.062 | 1.077 | 0.083 | 0.899 | 0.876 | 0.867 | 0.859 | 0.757 | 0.72 | 0.827 | 0.844 | 0.892 | 0.917 | 1.038 | 0.083 | 0.905 | 0.858 | 0.857 | 0.783 | 0.909 | 0.747 | 0.839 | 0.874 | 0.831 | 0.946 | 1.015 | 0.087 | 0.918 | 0.088 | 0.084 | 0.087 | 0.084 | 0.084 | 0.084 | 0.086 | 0.086 | 0.087 | 0.086 | 0.084 | 1.023 | 0.923 | 0.787 | 0.872 | 0.852 | 0.962 | 0.862 | 0.814 | 0.916 | 0.913 | 0.988 | 0.082 | 1.033 | 0.95 | 0.88 | 0.843 | 0.922 | 0.909 | 0.897 | 0.921 | 0.944 | 0.964 | 1.094 | 0.082 | 1.016 | 0.975 | 0.978 | 0.966 | 0.956 | 0.972 | 0.972 | 0.973 | 0.931 | 0.936 | 1.126 | 0.09 | 1.083 | 0.083 | 0.084 | 0.084 | 0.085 | 0.084 | 0.085 | 0.085 | 0.084 | 0.085 | 0.084
| 19:12 | 36.9 | 0.082 | 1.006 | 0.93 | 0.909 | 0.935 | 0.937 | 0.922 | 0.949 | 0.978 | 0.987 | 1.06 | 1.077 | 0.083 | 0.901 | 0.876 | 0.868 | 0.864 | 0.759 | 0.722 | 0.833 | 0.846 | 0.891 | 0.918 | 1.037 | 0.083 | 0.905 | 0.858 | 0.858 | 0.788 | 0.912 | 0.749 | 0.84 | 0.874 | 0.831 | 0.946 | 1.015 | 0.087 | 0.921 | 0.088 | 0.084 | 0.087 | 0.084 | 0.084 | 0.084 | 0.086 | 0.087 | 0.087 | 0.086 | 0.084 | 1.023 | 0.924 | 0.791 | 0.877 | 0.857 | 0.963 | 0.863 | 0.814 | 0.914 | 0.911 | 0.988 | 0.082 | 1.034 | 0.947 | 0.885 | 0.847 | 0.923 | 0.907 | 0.9 | 0.918 | 0.943 | 0.961 | 1.095 | 0.082 | 1.017 | 0.975 | 0.977 | 0.967 | 0.954 | 0.971 | 0.973 | 0.973 | 0.927 | 0.937 | 1.126 | 0.09 | 1.089 | 0.083 | 0.084 | 0.084 | 0.085 | 0.084 | 0.085 | 0.085 | 0.084 | 0.085 | 0.085
| 19:27 | 37 | 0.082 | 1.015 | 0.939 | 0.914 | 0.944 | 0.947 | 0.938 | 0.952 | 0.989 | 0.992 | 1.062 | 1.079 | 0.083 | 0.904 | 0.876 | 0.87 | 0.865 | 0.762 | 0.723 | 0.836 | 0.85 | 0.894 | 0.92 | 1.04 | 0.083 | 0.91 | 0.862 | 0.864 | 0.793 | 0.917 | 0.749 | 0.842 | 0.877 | 0.833 | 0.949 | 1.015 | 0.087 | 0.925 | 0.088 | 0.084 | 0.087 | 0.084 | 0.084 | 0.084 | 0.086 | 0.087 | 0.087 | 0.086 | 0.083 | 1.032 | 0.925 | 0.796 | 0.883 | 0.863 | 0.971 | 0.867 | 0.816 | 0.918 | 0.917 | 0.989 | 0.083 | 1.04 | 0.954 | 0.889 | 0.854 | 0.933 | 0.911 | 0.908 | 0.924 | 0.947 | 0.968 | 1.098 | 0.082 | 1.023 | 0.982 | 0.978 | 0.971 | 0.958 | 0.975 | 0.979 | 0.977 | 0.93 | 0.938 | 1.13 | 0.09 | 1.093 | 0.083 | 0.083 | 0.084 | 0.085 | 0.084 | 0.085 | 0.086 | 0.084 | 0.085 | 0.085
| 19:42 | 37 | 0.082 | 1.024 | 0.949 | 0.923 | 0.957 | 0.96 | 0.95 | 0.961 | 1.003 | 1.002 | 1.068 | 1.082 | 0.083 | 0.908 | 0.882 | 0.876 | 0.866 | 0.766 | 0.725 | 0.841 | 0.86 | 0.904 | 0.929 | 1.043 | 0.083 | 0.916 | 0.869 | 0.871 | 0.799 | 0.926 | 0.751 | 0.845 | 0.881 | 0.838 | 0.954 | 1.019 | 0.086 | 0.93 | 0.088 | 0.084 | 0.087 | 0.084 | 0.084 | 0.084 | 0.085 | 0.086 | 0.087 | 0.086 | 0.083 | 1.042 | 0.934 | 0.802 | 0.891 | 0.87 | 0.98 | 0.874 | 0.82 | 0.922 | 0.926 | 0.99 | 0.082 | 1.048 | 0.96 | 0.897 | 0.863 | 0.942 | 0.918 | 0.917 | 0.935 | 0.953 | 0.973 | 1.102 | 0.082 | 1.028 | 0.989 | 0.982 | 0.975 | 0.961 | 0.981 | 0.987 | 0.984 | 0.936 | 0.942 | 1.134 | 0.09 | 1.098 | 0.083 | 0.083 | 0.084 | 0.084 | 0.084 | 0.084 | 0.085 | 0.084 | 0.084 | 0.084
| 19:57 | 36.9 | 0.081 | 1.028 | 0.954 | 0.924 | 0.957 | 0.961 | 0.954 | 0.961 | 1.005 | 0.998 | 1.066 | 1.081 | 0.083 | 0.911 | 0.882 | 0.876 | 0.866 | 0.77 | 0.727 | 0.844 | 0.865 | 0.908 | 0.93 | 1.041 | 0.083 | 0.919 | 0.871 | 0.872 | 0.805 | 0.929 | 0.755 | 0.847 | 0.883 | 0.843 | 0.955 | 1.017 | 0.087 | 0.932 | 0.087 | 0.084 | 0.087 | 0.084 | 0.084 | 0.085 | 0.086 | 0.086 | 0.087 | 0.086 | 0.083 | 1.046 | 0.934 | 0.805 | 0.894 | 0.873 | 0.982 | 0.879 | 0.822 | 0.923 | 0.93 | 0.99 | 0.082 | 1.052 | 0.962 | 0.901 | 0.865 | 0.945 | 0.92 | 0.921 | 0.938 | 0.953 | 0.974 | 1.102 | 0.082 | 1.031 | 0.991 | 0.979 | 0.974 | 0.962 | 0.982 | 0.989 | 0.985 | 0.934 | 0.944 | 1.136 | 0.09 | 1.102 | 0.083 | 0.084 | 0.084 | 0.084 | 0.084 | 0.085 | 0.085 | 0.084 | 0.085 | 0.084
| 20:12 | 37 | 0.082 | 1.038 | 0.964 | 0.934 | 0.971 | 0.972 | 0.964 | 0.97 | 1.018 | 1.01 | 1.072 | 1.089 | 0.083 | 0.915 | 0.889 | 0.883 | 0.872 | 0.774 | 0.729 | 0.849 | 0.879 | 0.92 | 0.94 | 1.048 | 0.084 | 0.926 | 0.878 | 0.881 | 0.811 | 0.939 | 0.757 | 0.853 | 0.89 | 0.855 | 0.963 | 1.024 | 0.087 | 0.937 | 0.088 | 0.085 | 0.087 | 0.084 | 0.084 | 0.085 | 0.086 | 0.086 | 0.087 | 0.086 | 0.083 | 1.056 | 0.945 | 0.813 | 0.904 | 0.882 | 0.989 | 0.888 | 0.826 | 0.928 | 0.944 | 0.994 | 0.082 | 1.06 | 0.972 | 0.91 | 0.876 | 0.954 | 0.93 | 0.928 | 0.951 | 0.963 | 0.98 | 1.108 | 0.082 | 1.034 | 0.999 | 0.983 | 0.981 | 0.967 | 0.989 | 0.997 | 0.995 | 0.943 | 0.951 | 1.143 | 0.091 | 1.109 | 0.083 | 0.084 | 0.084 | 0.085 | 0.084 | 0.085 | 0.085 | 0.084 | 0.085 | 0.084
| 20:27 | 37 | 0.082 | 1.038 | 0.965 | 0.932 | 0.968 | 0.966 | 0.962 | 0.971 | 1.014 | 1.004 | 1.07 | 1.087 | 0.083 | 0.916 | 0.887 | 0.883 | 0.873 | 0.774 | 0.731 | 0.851 | 0.883 | 0.923 | 0.941 | 1.044 | 0.084 | 0.927 | 0.876 | 0.878 | 0.814 | 0.938 | 0.759 | 0.857 | 0.892 | 0.858 | 0.964 | 1.018 | 0.087 | 0.938 | 0.088 | 0.085 | 0.087 | 0.084 | 0.084 | 0.085 | 0.086 | 0.087 | 0.087 | 0.086 | 0.083 | 1.058 | 0.943 | 0.814 | 0.905 | 0.884 | 0.987 | 0.891 | 0.827 | 0.929 | 0.948 | 0.995 | 0.082 | 1.062 | 0.973 | 0.912 | 0.879 | 0.952 | 0.933 | 0.929 | 0.95 | 0.961 | 0.981 | 1.11 | 0.082 | 1.036 | 0.996 | 0.983 | 0.979 | 0.965 | 0.989 | 0.994 | 0.994 | 0.94 | 0.953 | 1.143 | 0.091 | 1.116 | 0.083 | 0.084 | 0.085 | 0.085 | 0.084 | 0.085 | 0.085 | 0.084 | 0.085 | 0.085
| 20:42 | 37 | 0.082 | 1.027 | 0.956 | 0.925 | 0.953 | 0.947 | 0.951 | 0.95 | 0.992 | 1.006 | 1.07 | 1.084 | 0.083 | 0.918 | 0.889 | 0.877 | 0.87 | 0.773 | 0.731 | 0.853 | 0.878 | 0.914 | 0.936 | 1.043 | 0.083 | 0.924 | 0.87 | 0.87 | 0.815 | 0.926 | 0.759 | 0.856 | 0.89 | 0.852 | 0.962 | 1.017 | 0.087 | 0.937 | 0.088 | 0.084 | 0.087 | 0.084 | 0.084 | 0.084 | 0.086 | 0.086 | 0.087 | 0.086 | 0.083 | 1.05 | 0.936 | 0.817 | 0.903 | 0.88 | 0.975 | 0.884 | 0.824 | 0.925 | 0.94 | 0.994 | 0.082 | 1.058 | 0.967 | 0.908 | 0.874 | 0.941 | 0.924 | 0.92 | 0.94 | 0.952 | 0.972 | 1.109 | 0.082 | 1.035 | 0.99 | 0.979 | 0.974 | 0.959 | 0.98 | 0.984 | 0.986 | 0.928 | 0.958 | 1.14 | 0.09 | 1.117 | 0.083 | 0.084 | 0.084 | 0.084 | 0.084 | 0.085 | 0.085 | 0.084 | 0.085 | 0.084
| 20:57 | 37 | 0.082 | 1.031 | 0.958 | 0.919 | 0.953 | 0.949 | 0.952 | 0.954 | 0.995 | 1.01 | 1.073 | 1.085 | 0.083 | 0.919 | 0.888 | 0.876 | 0.872 | 0.776 | 0.734 | 0.855 | 0.879 | 0.913 | 0.938 | 1.043 | 0.084 | 0.925 | 0.872 | 0.871 | 0.817 | 0.929 | 0.76 | 0.857 | 0.891 | 0.853 | 0.963 | 1.019 | 0.087 | 0.938 | 0.088 | 0.085 | 0.087 | 0.084 | 0.084 | 0.084 | 0.086 | 0.086 | 0.087 | 0.086 | 0.083 | 1.054 | 0.936 | 0.82 | 0.906 | 0.884 | 0.977 | 0.887 | 0.827 | 0.925 | 0.94 | 0.995 | 0.082 | 1.062 | 0.967 | 0.909 | 0.877 | 0.945 | 0.924 | 0.924 | 0.94 | 0.953 | 0.968 | 1.107 | 0.082 | 1.04 | 0.99 | 0.979 | 0.976 | 0.96 | 0.98 | 0.986 | 0.988 | 0.927 | 0.957 | 1.142 | 0.09 | 1.122 | 0.084 | 0.084 | 0.084 | 0.085 | 0.084 | 0.085 | 0.085 | 0.084 | 0.085 | 0.084
| 21:12 | 37 | 0.082 | 1.033 | 0.96 | 0.919 | 0.953 | 0.949 | 0.954 | 0.959 | 0.996 | 1.008 | 1.071 | 1.085 | 0.083 | 0.922 | 0.886 | 0.879 | 0.873 | 0.777 | 0.737 | 0.858 | 0.884 | 0.914 | 0.939 | 1.041 | 0.084 | 0.928 | 0.872 | 0.873 | 0.818 | 0.931 | 0.761 | 0.858 | 0.893 | 0.855 | 0.963 | 1.021 | 0.087 | 0.941 | 0.088 | 0.084 | 0.087 | 0.084 | 0.084 | 0.084 | 0.086 | 0.087 | 0.087 | 0.086 | 0.083 | 1.057 | 0.936 | 0.824 | 0.908 | 0.886 | 0.978 | 0.891 | 0.83 | 0.925 | 0.941 | 0.995 | 0.082 | 1.064 | 0.967 | 0.911 | 0.878 | 0.947 | 0.924 | 0.926 | 0.939 | 0.953 | 0.969 | 1.11 | 0.082 | 1.043 | 0.989 | 0.98 | 0.975 | 0.959 | 0.981 | 0.986 | 0.987 | 0.926 | 0.958 | 1.143 | 0.091 | 1.125 | 0.083 | 0.084 | 0.084 | 0.085 | 0.084 | 0.085 | 0.085 | 0.084 | 0.085 | 0.084
| 21:27 | 37 | 0.082 | 1.034 | 0.959 | 0.92 | 0.953 | 0.946 | 0.951 | 0.956 | 0.993 | 1.003 | 1.072 | 1.089 | 0.083 | 0.923 | 0.888 | 0.879 | 0.873 | 0.779 | 0.74 | 0.861 | 0.888 | 0.913 | 0.94 | 1.039 | 0.083 | 0.928 | 0.873 | 0.87 | 0.819 | 0.93 | 0.765 | 0.862 | 0.893 | 0.858 | 0.962 | 1.017 | 0.087 | 0.942 | 0.088 | 0.084 | 0.087 | 0.084 | 0.084 | 0.085 | 0.086 | 0.086 | 0.087 | 0.086 | 0.084 | 1.056 | 0.935 | 0.824 | 0.907 | 0.885 | 0.975 | 0.891 | 0.829 | 0.924 | 0.939 | 0.992 | 0.082 | 1.065 | 0.966 | 0.91 | 0.878 | 0.944 | 0.923 | 0.925 | 0.939 | 0.951 | 0.966 | 1.109 | 0.082 | 1.048 | 0.991 | 0.977 | 0.971 | 0.956 | 0.977 | 0.984 | 0.985 | 0.923 | 0.961 | 1.143 | 0.091 | 1.128 | 0.083 | 0.084 | 0.084 | 0.084 | 0.084 | 0.085 | 0.085 | 0.084 | 0.085 | 0.084
| 21:42 | 36.9 | 0.081 | 1.034 | 0.959 | 0.916 | 0.946 | 0.944 | 0.948 | 0.953 | 0.989 | 1.004 | 1.072 | 1.089 | 0.083 | 0.926 | 0.891 | 0.876 | 0.874 | 0.781 | 0.743 | 0.864 | 0.889 | 0.913 | 0.941 | 1.039 | 0.084 | 0.929 | 0.871 | 0.87 | 0.822 | 0.929 | 0.766 | 0.863 | 0.894 | 0.857 | 0.964 | 1.018 | 0.087 | 0.944 | 0.088 | 0.084 | 0.087 | 0.084 | 0.084 | 0.084 | 0.086 | 0.087 | 0.087 | 0.086 | 0.083 | 1.059 | 0.934 | 0.829 | 0.908 | 0.887 | 0.973 | 0.891 | 0.83 | 0.923 | 0.939 | 0.992 | 0.082 | 1.066 | 0.965 | 0.911 | 0.88 | 0.944 | 0.922 | 0.925 | 0.935 | 0.949 | 0.964 | 1.11 | 0.082 | 1.049 | 0.99 | 0.975 | 0.972 | 0.956 | 0.976 | 0.983 | 0.985 | 0.919 | 0.964 | 1.144 | 0.09 | 1.131 | 0.083 | 0.084 | 0.084 | 0.085 | 0.084 | 0.085 | 0.085 | 0.084 | 0.085 | 0.084
| 21:57 | 36.9 | 0.082 | 1.044 | 0.968 | 0.924 | 0.961 | 0.959 | 0.959 | 0.967 | 1.004 | 1.011 | 1.078 | 1.095 | 0.083 | 0.928 | 0.892 | 0.883 | 0.877 | 0.784 | 0.746 | 0.867 | 0.901 | 0.92 | 0.948 | 1.044 | 0.084 | 0.936 | 0.877 | 0.876 | 0.825 | 0.94 | 0.77 | 0.866 | 0.9 | 0.866 | 0.968 | 1.021 | 0.087 | 0.95 | 0.087 | 0.085 | 0.087 | 0.084 | 0.084 | 0.084 | 0.086 | 0.086 | 0.087 | 0.086 | 0.083 | 1.069 | 0.94 | 0.835 | 0.917 | 0.896 | 0.983 | 0.901 | 0.836 | 0.927 | 0.95 | 0.998 | 0.082 | 1.075 | 0.975 | 0.921 | 0.89 | 0.954 | 0.93 | 0.937 | 0.947 | 0.958 | 0.974 | 1.119 | 0.082 | 1.056 | 0.995 | 0.978 | 0.977 | 0.963 | 0.983 | 0.992 | 0.992 | 0.928 | 0.97 | 1.151 | 0.091 | 1.135 | 0.083 | 0.084 | 0.084 | 0.085 | 0.084 | 0.085 | 0.085 | 0.084 | 0.085 | 0.084
| 22:12 | 37 | 0.082 | 1.043 | 0.965 | 0.925 | 0.956 | 0.954 | 0.955 | 0.96 | 0.997 | 1.005 | 1.08 | 1.097 | 0.083 | 0.929 | 0.892 | 0.88 | 0.878 | 0.784 | 0.749 | 0.869 | 0.903 | 0.92 | 0.949 | 1.042 | 0.084 | 0.937 | 0.876 | 0.873 | 0.827 | 0.936 | 0.772 | 0.869 | 0.901 | 0.867 | 0.969 | 1.018 | 0.088 | 0.952 | 0.088 | 0.085 | 0.087 | 0.084 | 0.084 | 0.085 | 0.086 | 0.087 | 0.087 | 0.086 | 0.084 | 1.069 | 0.938 | 0.837 | 0.917 | 0.896 | 0.979 | 0.902 | 0.837 | 0.926 | 0.95 | 0.997 | 0.083 | 1.075 | 0.972 | 0.921 | 0.889 | 0.952 | 0.93 | 0.936 | 0.946 | 0.954 | 0.967 | 1.12 | 0.082 | 1.057 | 0.993 | 0.974 | 0.976 | 0.958 | 0.98 | 0.988 | 0.99 | 0.923 | 0.973 | 1.15 | 0.091 | 1.137 | 0.084 | 0.084 | 0.085 | 0.085 | 0.084 | 0.085 | 0.085 | 0.084 | 0.085 | 0.084
| 22:27 | 37 | 0.082 | 1.043 | 0.966 | 0.92 | 0.949 | 0.954 | 0.954 | 0.964 | 0.994 | 1.007 | 1.076 | 1.098 | 0.083 | 0.93 | 0.894 | 0.878 | 0.878 | 0.783 | 0.75 | 0.873 | 0.904 | 0.918 | 0.947 | 1.041 | 0.084 | 0.938 | 0.874 | 0.873 | 0.828 | 0.934 | 0.772 | 0.87 | 0.901 | 0.868 | 0.968 | 1.02 | 0.088 | 0.952 | 0.088 | 0.084 | 0.087 | 0.084 | 0.084 | 0.084 | 0.086 | 0.086 | 0.087 | 0.086 | 0.083 | 1.068 | 0.935 | 0.838 | 0.917 | 0.896 | 0.977 | 0.9 | 0.836 | 0.926 | 0.949 | 0.998 | 0.082 | 1.075 | 0.972 | 0.921 | 0.891 | 0.949 | 0.927 | 0.934 | 0.942 | 0.953 | 0.964 | 1.121 | 0.082 | 1.06 | 0.991 | 0.973 | 0.975 | 0.958 | 0.978 | 0.986 | 0.989 | 0.922 | 0.973 | 1.149 | 0.091 | 1.14 | 0.083 | 0.084 | 0.084 | 0.085 | 0.084 | 0.085 | 0.085 | 0.084 | 0.085 | 0.084
| 22:42 | 37 | 0.081 | 1.052 | 0.97 | 0.927 | 0.963 | 0.959 | 0.964 | 0.971 | 1.001 | 1.003 | 1.081 | 1.099 | 0.083 | 0.935 | 0.893 | 0.886 | 0.884 | 0.79 | 0.753 | 0.879 | 0.917 | 0.925 | 0.955 | 1.039 | 0.084 | 0.943 | 0.88 | 0.877 | 0.831 | 0.943 | 0.779 | 0.875 | 0.909 | 0.879 | 0.972 | 1.021 | 0.088 | 0.958 | 0.088 | 0.085 | 0.087 | 0.084 | 0.084 | 0.084 | 0.086 | 0.086 | 0.087 | 0.086 | 0.083 | 1.079 | 0.945 | 0.845 | 0.926 | 0.904 | 0.984 | 0.91 | 0.841 | 0.929 | 0.963 | 1.001 | 0.082 | 1.084 | 0.979 | 0.932 | 0.899 | 0.959 | 0.936 | 0.944 | 0.953 | 0.956 | 0.969 | 1.124 | 0.082 | 1.063 | 0.993 | 0.972 | 0.977 | 0.959 | 0.984 | 0.993 | 0.995 | 0.929 | 0.982 | 1.154 | 0.091 | 1.145 | 0.083 | 0.084 | 0.084 | 0.084 | 0.084 | 0.085 | 0.085 | 0.084 | 0.085 | 0.084
| 22:57 | 37 | 0.082 | 1.05 | 0.968 | 0.924 | 0.955 | 0.959 | 0.959 | 0.967 | 1 | 1.005 | 1.084 | 1.104 | 0.083 | 0.934 | 0.897 | 0.883 | 0.882 | 0.789 | 0.755 | 0.88 | 0.917 | 0.923 | 0.956 | 1.042 | 0.084 | 0.942 | 0.878 | 0.876 | 0.831 | 0.939 | 0.78 | 0.878 | 0.908 | 0.878 | 0.973 | 1.019 | 0.088 | 0.958 | 0.088 | 0.084 | 0.087 | 0.084 | 0.084 | 0.084 | 0.086 | 0.086 | 0.087 | 0.086 | 0.083 | 1.077 | 0.941 | 0.846 | 0.925 | 0.903 | 0.98 | 0.908 | 0.841 | 0.927 | 0.96 | 1.002 | 0.082 | 1.084 | 0.979 | 0.93 | 0.897 | 0.955 | 0.934 | 0.941 | 0.949 | 0.953 | 0.962 | 1.125 | 0.082 | 1.063 | 0.988 | 0.969 | 0.974 | 0.956 | 0.982 | 0.989 | 0.991 | 0.921 | 0.98 | 1.154 | 0.091 | 1.147 | 0.083 | 0.084 | 0.084 | 0.085 | 0.084 | 0.085 | 0.085 | 0.084 | 0.085 | 0.084
| 23:12 | 37 | 0.082 | 1.059 | 0.978 | 0.929 | 0.966 | 0.969 | 0.972 | 0.977 | 1.015 | 1.005 | 1.09 | 1.112 | 0.083 | 0.939 | 0.898 | 0.891 | 0.886 | 0.791 | 0.761 | 0.886 | 0.929 | 0.931 | 0.964 | 1.046 | 0.084 | 0.949 | 0.884 | 0.882 | 0.835 | 0.949 | 0.785 | 0.882 | 0.914 | 0.89 | 0.977 | 1.024 | 0.088 | 0.964 | 0.087 | 0.084 | 0.087 | 0.084 | 0.084 | 0.084 | 0.086 | 0.086 | 0.087 | 0.086 | 0.083 | 1.088 | 0.949 | 0.853 | 0.934 | 0.913 | 0.99 | 0.919 | 0.847 | 0.93 | 0.971 | 1.007 | 0.082 | 1.092 | 0.982 | 0.939 | 0.905 | 0.967 | 0.942 | 0.951 | 0.959 | 0.963 | 0.974 | 1.134 | 0.082 | 1.068 | 0.995 | 0.972 | 0.982 | 0.962 | 0.988 | 0.998 | 0.998 | 0.933 | 0.986 | 1.163 | 0.091 | 1.151 | 0.083 | 0.083 | 0.084 | 0.085 | 0.084 | 0.085 | 0.085 | 0.084 | 0.085 | 0.084
| 23:27 | 37 | 0.082 | 1.061 | 0.979 | 0.936 | 0.973 | 0.973 | 0.975 | 0.982 | 1.014 | 1 | 1.09 | 1.113 | 0.083 | 0.941 | 0.898 | 0.894 | 0.891 | 0.795 | 0.765 | 0.894 | 0.943 | 0.935 | 0.967 | 1.043 | 0.084 | 0.952 | 0.885 | 0.883 | 0.837 | 0.95 | 0.79 | 0.889 | 0.92 | 0.897 | 0.98 | 1.024 | 0.088 | 0.967 | 0.088 | 0.084 | 0.087 | 0.084 | 0.084 | 0.084 | 0.086 | 0.086 | 0.087 | 0.086 | 0.084 | 1.091 | 0.949 | 0.855 | 0.935 | 0.914 | 0.989 | 0.921 | 0.851 | 0.931 | 0.975 | 1.006 | 0.082 | 1.095 | 0.985 | 0.944 | 0.908 | 0.966 | 0.945 | 0.95 | 0.959 | 0.965 | 0.972 | 1.134 | 0.082 | 1.067 | 0.996 | 0.97 | 0.979 | 0.962 | 0.99 | 1 | 0.999 | 0.93 | 0.991 | 1.163 | 0.091 | 1.153 | 0.083 | 0.083 | 0.084 | 0.084 | 0.084 | 0.085 | 0.085 | 0.084 | 0.085 | 0.084
| 23:42 | 37 | 0.082 | 1.051 | 0.969 | 0.92 | 0.951 | 0.954 | 0.958 | 0.961 | 0.992 | 0.996 | 1.083 | 1.107 | 0.083 | 0.939 | 0.898 | 0.886 | 0.884 | 0.794 | 0.766 | 0.889 | 0.929 | 0.926 | 0.956 | 1.036 | 0.084 | 0.948 | 0.878 | 0.874 | 0.835 | 0.937 | 0.787 | 0.888 | 0.917 | 0.888 | 0.973 | 1.018 | 0.088 | 0.964 | 0.088 | 0.085 | 0.087 | 0.084 | 0.084 | 0.084 | 0.086 | 0.086 | 0.087 | 0.086 | 0.083 | 1.081 | 0.937 | 0.852 | 0.93 | 0.91 | 0.977 | 0.912 | 0.845 | 0.925 | 0.966 | 1.004 | 0.082 | 1.087 | 0.975 | 0.934 | 0.901 | 0.955 | 0.934 | 0.939 | 0.945 | 0.951 | 0.953 | 1.129 | 0.082 | 1.065 | 0.984 | 0.964 | 0.969 | 0.953 | 0.979 | 0.987 | 0.987 | 0.92 | 0.984 | 1.153 | 0.091 | 1.153 | 0.083 | 0.083 | 0.084 | 0.085 | 0.084 | 0.085 | 0.085 | 0.084 | 0.085 | 0.084
| 23:57 | 37 | 0.082 | 1.063 | 0.981 | 0.936 | 0.971 | 0.973 | 0.975 | 0.978 | 1.016 | 1.002 | 1.093 | 1.117 | 0.083 | 0.945 | 0.9 | 0.897 | 0.892 | 0.798 | 0.773 | 0.9 | 0.946 | 0.938 | 0.97 | 1.043 | 0.084 | 0.956 | 0.886 | 0.883 | 0.84 | 0.949 | 0.792 | 0.895 | 0.926 | 0.903 | 0.98 | 1.023 | 0.088 | 0.97 | 0.087 | 0.084 | 0.087 | 0.084 | 0.084 | 0.085 | 0.086 | 0.086 | 0.087 | 0.086 | 0.083 | 1.095 | 0.948 | 0.859 | 0.94 | 0.919 | 0.991 | 0.925 | 0.854 | 0.931 | 0.981 | 1.012 | 0.082 | 1.099 | 0.985 | 0.947 | 0.911 | 0.969 | 0.945 | 0.953 | 0.958 | 0.963 | 0.966 | 1.139 | 0.082 | 1.07 | 0.993 | 0.967 | 0.979 | 0.958 | 0.988 | 1.001 | 0.998 | 0.929 | 0.994 | 1.164 | 0.091 | 1.156 | 0.083 | 0.084 | 0.084 | 0.085 | 0.084 | 0.085 | 0.085 | 0.084 | 0.085 | 0.084
| 24:12 | 36.9 | 0.082 | 1.071 | 0.989 | 0.944 | 0.981 | 0.983 | 0.985 | 0.987 | 1.027 | 1.004 | 1.099 | 1.127 | 0.083 | 0.949 | 0.901 | 0.905 | 0.898 | 0.802 | 0.778 | 0.905 | 0.96 | 0.946 | 0.976 | 1.046 | 0.084 | 0.96 | 0.893 | 0.889 | 0.845 | 0.959 | 0.798 | 0.904 | 0.933 | 0.915 | 0.985 | 1.026 | 0.088 | 0.975 | 0.088 | 0.084 | 0.087 | 0.084 | 0.084 | 0.084 | 0.086 | 0.087 | 0.087 | 0.086 | 0.083 | 1.104 | 0.954 | 0.864 | 0.948 | 0.927 | 0.998 | 0.933 | 0.859 | 0.936 | 0.994 | 1.022 | 0.082 | 1.107 | 0.991 | 0.957 | 0.919 | 0.977 | 0.953 | 0.959 | 0.965 | 0.97 | 0.975 | 1.149 | 0.082 | 1.075 | 0.998 | 0.97 | 0.982 | 0.961 | 0.993 | 1.008 | 1.002 | 0.937 | 1.002 | 1.172 | 0.091 | 1.163 | 0.083 | 0.084 | 0.084 | 0.085 | 0.084 | 0.085 | 0.085 | 0.084 | 0.085 | 0.084
RFP-YFP:585/10,620/15
| Time | T° RFP-YFP:585/10,620/15 | A1 | A2 | A3 | A4 | A5 | A6 | A7 | A8 | A9 | A10 | A11 | A12 | B1 | B2 | B3 | B4 | B5 | B6 | B7 | B8 | B9 | B10 | B11 | B12 | C1 | C2 | C3 | C4 | C5 | C6 | C7 | C8 | C9 | C10 | C11 | C12 | D1 | D2 | D3 | D4 | D5 | D6 | D7 | D8 | D9 | D10 | D11 | D12 | E1 | E2 | E3 | E4 | E5 | E6 | E7 | E8 | E9 | E10 | E11 | E12 | F1 | F2 | F3 | F4 | F5 | F6 | F7 | F8 | F9 | F10 | F11 | F12 | G1 | G2 | G3 | G4 | G5 | G6 | G7 | G8 | G9 | G10 | G11 | G12 | H1 | H2 | H3 | H4 | H5 | H6 | H7 | H8 | H9 | H10 | H11 | H12
| 0:12 | 37 | 17514 | 17953 | 18252 | 18485 | 18927 | 19137 | 19148 | 18726 | 19351 | 18334 | 18040 | 17523 | 18174 | 19122 | 18486 | 18958 | 19390 | 19826 | 20228 | 19384 | 19439 | 18532 | 18617 | 17959 | 18312 | 18954 | 19234 | 19211 | 19836 | 18977 | 20016 | 19353 | 19387 | 19290 | 18642 | 18048 | 18634 | 19065 | 38623 | 39140 | 39001 | 38933 | 38632 | 39099 | 39163 | 38751 | 38406 | 37604 | 18339 | 18557 | 18848 | 19825 | 19446 | 19650 | 18997 | 19677 | 20418 | 18575 | 18960 | 18140 | 17864 | 18466 | 18326 | 19305 | 19602 | 18942 | 19209 | 19736 | 19335 | 18510 | 18577 | 18340 | 18137 | 18538 | 18958 | 18471 | 19090 | 18608 | 18825 | 18879 | 18543 | 18576 | 18752 | 17753 | 17046 | 17670 | 36955 | 37426 | 37498 | 37328 | 37613 | 37345 | 37535 | 37155 | 37115 | 36366
| 0:27 | 37 | 17491 | 17814 | 18275 | 18449 | 18825 | 19101 | 19127 | 18765 | 19458 | 18324 | 18143 | 17570 | 18011 | 18786 | 18526 | 18890 | 19384 | 19768 | 20134 | 19356 | 19560 | 18469 | 18733 | 17993 | 18135 | 18734 | 19262 | 19097 | 19796 | 18939 | 19978 | 19365 | 19500 | 19213 | 18732 | 18024 | 18473 | 18852 | 38269 | 38701 | 38667 | 38583 | 38294 | 38859 | 38924 | 38448 | 38164 | 37362 | 18202 | 18392 | 18924 | 19693 | 19346 | 19609 | 18966 | 19739 | 20245 | 18539 | 18918 | 18097 | 17750 | 18299 | 18500 | 19329 | 19530 | 18883 | 19214 | 19708 | 19266 | 18435 | 18581 | 18351 | 17920 | 18365 | 18992 | 18480 | 19027 | 18632 | 18840 | 18818 | 18506 | 18500 | 18692 | 17749 | 16896 | 17425 | 36670 | 37142 | 37193 | 37014 | 37373 | 36999 | 37271 | 36845 | 36857 | 36213
| 0:42 | 36.9 | 17360 | 17672 | 18272 | 18405 | 18818 | 19051 | 19043 | 18696 | 19480 | 18214 | 18274 | 17562 | 17868 | 18610 | 18550 | 18866 | 19383 | 19778 | 20028 | 19340 | 19609 | 18406 | 18878 | 17931 | 18049 | 18622 | 19261 | 19037 | 19747 | 18893 | 19907 | 19278 | 19581 | 19227 | 18838 | 17998 | 18283 | 18579 | 38081 | 38476 | 38419 | 38273 | 38066 | 38579 | 38537 | 38206 | 37977 | 37132 | 18027 | 18268 | 18973 | 19648 | 19326 | 19567 | 19046 | 19677 | 20178 | 18436 | 18836 | 18107 | 17641 | 18158 | 18547 | 19263 | 19527 | 18851 | 19235 | 19663 | 19241 | 18313 | 18580 | 18301 | 17726 | 18168 | 19016 | 18464 | 19024 | 18566 | 18817 | 18767 | 18484 | 18408 | 18672 | 17675 | 16792 | 17398 | 36441 | 36937 | 37004 | 36785 | 37096 | 36748 | 36942 | 36513 | 36597 | 35918
| 0:57 | 37 | 17296 | 17622 | 18438 | 18415 | 18840 | 19067 | 19177 | 18731 | 19599 | 18278 | 18489 | 17589 | 17788 | 18524 | 18604 | 18887 | 19433 | 19738 | 20085 | 19372 | 19812 | 18493 | 19088 | 17946 | 17950 | 18584 | 19375 | 19093 | 19825 | 18998 | 19960 | 19384 | 19789 | 19215 | 19082 | 18077 | 18196 | 18578 | 37910 | 38404 | 38369 | 38203 | 37985 | 38451 | 38411 | 38090 | 37782 | 36988 | 17996 | 18234 | 19065 | 19722 | 19391 | 19555 | 19045 | 19698 | 20167 | 18425 | 18936 | 18112 | 17574 | 18097 | 18757 | 19367 | 19509 | 18866 | 19351 | 19725 | 19296 | 18348 | 18598 | 18353 | 17714 | 18151 | 19201 | 18574 | 18998 | 18622 | 18884 | 18919 | 18498 | 18343 | 18686 | 17788 | 16756 | 17293 | 36329 | 36819 | 36970 | 36687 | 37037 | 36742 | 36892 | 36468 | 36498 | 35897
| 1:12 | 37 | 17150 | 17458 | 18370 | 18365 | 18899 | 19022 | 19082 | 18754 | 19683 | 18263 | 18596 | 17625 | 17616 | 18367 | 18672 | 18786 | 19463 | 19769 | 20041 | 19349 | 19945 | 18484 | 19223 | 17986 | 17814 | 18377 | 19391 | 19045 | 19767 | 19006 | 19971 | 19397 | 19978 | 19219 | 19223 | 18078 | 18074 | 18411 | 37621 | 38059 | 38053 | 37934 | 37701 | 38117 | 38194 | 37800 | 37531 | 36721 | 17807 | 18066 | 19077 | 19655 | 19365 | 19498 | 19103 | 19709 | 20022 | 18357 | 18917 | 18092 | 17430 | 17959 | 18882 | 19383 | 19509 | 18911 | 19384 | 19704 | 19219 | 18235 | 18629 | 18277 | 17477 | 17993 | 19166 | 18534 | 18998 | 18628 | 18973 | 18922 | 18526 | 18315 | 18662 | 17726 | 16602 | 17158 | 36129 | 36512 | 36671 | 36417 | 36716 | 36419 | 36567 | 36249 | 36206 | 35520
| 1:27 | 37 | 17015 | 17268 | 18424 | 18315 | 18793 | 18996 | 19060 | 18694 | 19709 | 18170 | 18726 | 17566 | 17396 | 18146 | 18733 | 18847 | 19413 | 19748 | 19989 | 19342 | 20112 | 18458 | 19393 | 17911 | 17602 | 18210 | 19386 | 18967 | 19790 | 19017 | 19899 | 19322 | 20053 | 19110 | 19379 | 18029 | 17822 | 18202 | 37238 | 37683 | 37623 | 37521 | 37345 | 37658 | 37773 | 37357 | 37172 | 36295 | 17630 | 17870 | 19207 | 19616 | 19298 | 19446 | 19082 | 19640 | 19929 | 18300 | 18929 | 18024 | 17223 | 17767 | 19001 | 19319 | 19411 | 18809 | 19330 | 19699 | 19194 | 18150 | 18572 | 18244 | 17275 | 17757 | 19312 | 18487 | 18950 | 18584 | 18921 | 18926 | 18514 | 18208 | 18674 | 17681 | 16449 | 17001 | 35786 | 36165 | 36284 | 36022 | 36343 | 36129 | 36329 | 35874 | 35903 | 35160
| 1:42 | 37 | 16889 | 17160 | 18615 | 18398 | 18912 | 19101 | 19148 | 18869 | 19975 | 18228 | 18963 | 17655 | 17382 | 18067 | 18909 | 18844 | 19505 | 19841 | 20086 | 19459 | 20385 | 18498 | 19712 | 18070 | 17559 | 18084 | 19524 | 19148 | 19930 | 19090 | 19951 | 19496 | 20432 | 19212 | 19765 | 18108 | 17712 | 18102 | 37066 | 37489 | 37475 | 37345 | 37115 | 37574 | 37571 | 37306 | 36945 | 36202 | 17532 | 17794 | 19333 | 19717 | 19341 | 19526 | 19227 | 19718 | 19971 | 18218 | 18998 | 18129 | 17179 | 17592 | 19240 | 19401 | 19516 | 18921 | 19516 | 19753 | 19324 | 18164 | 18680 | 18303 | 17175 | 17630 | 19615 | 18627 | 18953 | 18674 | 19035 | 19020 | 18629 | 18270 | 18729 | 17691 | 16362 | 16869 | 35538 | 35982 | 36125 | 35869 | 36242 | 35988 | 36094 | 35752 | 35775 | 35124
| 1:57 | 37 | 16882 | 17095 | 18771 | 18527 | 19191 | 19275 | 19403 | 19111 | 20394 | 18436 | 19465 | 17801 | 17316 | 17969 | 19291 | 18995 | 19771 | 20072 | 20239 | 19681 | 20856 | 18709 | 20263 | 18263 | 17430 | 18033 | 19818 | 19301 | 20127 | 19370 | 20214 | 19695 | 20982 | 19366 | 20316 | 18418 | 17646 | 17975 | 36932 | 37456 | 37370 | 37264 | 37088 | 37494 | 37512 | 37190 | 36894 | 36114 | 17466 | 17725 | 19635 | 19989 | 19539 | 19708 | 19493 | 19991 | 20138 | 18336 | 19230 | 18320 | 17102 | 17625 | 19705 | 19601 | 19693 | 19067 | 19774 | 19959 | 19407 | 18196 | 18886 | 18421 | 17142 | 17671 | 19971 | 18870 | 19201 | 18802 | 19358 | 19213 | 18866 | 18260 | 18913 | 17891 | 16313 | 16789 | 35488 | 35976 | 36076 | 35732 | 36110 | 35874 | 35979 | 35558 | 35650 | 34999
| 2:12 | 37 | 16851 | 17156 | 19228 | 18854 | 19519 | 19671 | 19747 | 19430 | 20891 | 18700 | 20088 | 18186 | 17310 | 17979 | 19779 | 19362 | 20218 | 20494 | 20546 | 20177 | 21422 | 19129 | 21058 | 18586 | 17468 | 18026 | 20215 | 19541 | 20519 | 19808 | 20578 | 20170 | 21757 | 19704 | 21116 | 18721 | 17653 | 18040 | 37024 | 37555 | 37370 | 37287 | 37038 | 37523 | 37532 | 37247 | 36892 | 36116 | 17460 | 17774 | 20162 | 20320 | 19826 | 20062 | 19905 | 20377 | 20414 | 18494 | 19561 | 18725 | 17189 | 17609 | 20287 | 20009 | 20003 | 19445 | 20249 | 20403 | 19811 | 18408 | 19281 | 18766 | 17121 | 17554 | 20575 | 19254 | 19544 | 19226 | 19763 | 19643 | 19239 | 18542 | 19343 | 18318 | 16354 | 16823 | 35566 | 35964 | 36141 | 35841 | 36171 | 35833 | 36089 | 35746 | 35682 | 35111
| 2:27 | 37 | 16875 | 17128 | 19781 | 19291 | 20033 | 20186 | 20127 | 20021 | 21650 | 19205 | 20852 | 18657 | 17281 | 17940 | 20453 | 19746 | 20729 | 21028 | 20948 | 20648 | 22202 | 19619 | 21883 | 19110 | 17524 | 18008 | 20747 | 19944 | 21040 | 20354 | 21060 | 20762 | 22623 | 20131 | 22072 | 19282 | 17647 | 18056 | 37121 | 37514 | 37487 | 37382 | 37093 | 37546 | 37625 | 37273 | 36966 | 36249 | 17459 | 17694 | 20648 | 20845 | 20337 | 20473 | 20485 | 20905 | 20854 | 18826 | 20134 | 19229 | 17158 | 17631 | 21060 | 20458 | 20419 | 19923 | 20794 | 20914 | 20246 | 18725 | 19803 | 19225 | 17152 | 17538 | 21239 | 19861 | 19981 | 19733 | 20255 | 20198 | 19743 | 18737 | 19758 | 18771 | 16339 | 16789 | 35579 | 35985 | 36107 | 35848 | 36251 | 35884 | 36078 | 35746 | 35735 | 35186
| 2:42 | 37 | 16823 | 16999 | 20306 | 19763 | 20608 | 20678 | 20548 | 20629 | 22249 | 19667 | 21671 | 19233 | 17263 | 17844 | 21293 | 20167 | 21306 | 21555 | 21281 | 21231 | 22801 | 20289 | 22819 | 19574 | 17438 | 17915 | 21307 | 20401 | 21631 | 21025 | 21591 | 21348 | 23471 | 20674 | 22997 | 19852 | 17596 | 17920 | 36891 | 37328 | 37379 | 37205 | 37016 | 37416 | 37435 | 37162 | 36845 | 36067 | 17470 | 17654 | 21265 | 21219 | 20747 | 20899 | 21099 | 21424 | 21327 | 19104 | 20652 | 19871 | 17085 | 17479 | 21921 | 20979 | 20847 | 20439 | 21441 | 21435 | 20779 | 19093 | 20338 | 19742 | 17089 | 17454 | 21957 | 20448 | 20478 | 20271 | 20908 | 20736 | 20332 | 19034 | 20401 | 19410 | 16235 | 16715 | 35461 | 35865 | 35997 | 35689 | 36076 | 35741 | 35987 | 35617 | 35576 | 34980
| 2:57 | 37 | 16843 | 16948 | 20862 | 20482 | 21252 | 21314 | 20968 | 21377 | 22776 | 20393 | 22415 | 19936 | 17211 | 17820 | 22129 | 20874 | 22041 | 22179 | 21607 | 21958 | 23327 | 21214 | 23736 | 20428 | 17439 | 17886 | 21990 | 21000 | 22192 | 21805 | 22255 | 22087 | 24335 | 21291 | 24048 | 20709 | 17615 | 17836 | 36937 | 37423 | 37268 | 37182 | 37034 | 37452 | 37531 | 37169 | 36855 | 36200 | 17451 | 17594 | 21935 | 21934 | 21384 | 21557 | 21794 | 22116 | 21987 | 19623 | 21364 | 20614 | 17125 | 17481 | 22861 | 21628 | 21486 | 21207 | 22252 | 22058 | 21443 | 19679 | 21220 | 20534 | 17137 | 17424 | 22785 | 21293 | 21135 | 21109 | 21650 | 21540 | 21202 | 19543 | 21135 | 20249 | 16188 | 16613 | 35481 | 35856 | 36025 | 35706 | 36097 | 35760 | 35977 | 35622 | 35660 | 35000
| 3:12 | 37 | 16739 | 16809 | 21328 | 21048 | 21738 | 21732 | 21310 | 22104 | 23009 | 21097 | 22973 | 20685 | 17194 | 17640 | 22930 | 21476 | 22488 | 22629 | 21817 | 22599 | 23818 | 22134 | 24439 | 21142 | 17403 | 17762 | 22500 | 21570 | 22665 | 22502 | 22681 | 22728 | 24941 | 21988 | 24911 | 21476 | 17527 | 17741 | 36787 | 37207 | 37226 | 37050 | 36913 | 37246 | 37463 | 37047 | 36688 | 35979 | 17288 | 17479 | 22396 | 22475 | 21883 | 22170 | 22328 | 22813 | 22717 | 20272 | 22116 | 21482 | 17013 | 17333 | 23511 | 22242 | 21941 | 21777 | 22829 | 22662 | 22113 | 20341 | 22039 | 21273 | 17027 | 17311 | 23292 | 22054 | 21887 | 21799 | 22317 | 22222 | 22014 | 20103 | 21927 | 21240 | 16233 | 16498 | 35362 | 35770 | 35857 | 35625 | 35968 | 35677 | 35869 | 35585 | 35527 | 34878
| 3:27 | 37 | 16731 | 16707 | 21695 | 21589 | 22185 | 22059 | 21578 | 22651 | 23367 | 21831 | 23566 | 21395 | 17115 | 17560 | 23640 | 22006 | 22930 | 23039 | 21937 | 23037 | 24160 | 23108 | 25061 | 21863 | 17312 | 17619 | 22942 | 22206 | 23124 | 23069 | 23050 | 23279 | 25465 | 22677 | 25537 | 22264 | 17494 | 17619 | 36646 | 37148 | 37092 | 37020 | 36733 | 37265 | 37301 | 36970 | 36704 | 35969 | 17321 | 17313 | 22949 | 22827 | 22334 | 22652 | 22851 | 23310 | 23318 | 21025 | 22902 | 22475 | 16982 | 17216 | 24265 | 22772 | 22367 | 22440 | 23567 | 23139 | 22761 | 21133 | 22903 | 22091 | 16900 | 17150 | 23757 | 22822 | 22576 | 22510 | 22766 | 22913 | 22864 | 20820 | 22668 | 22253 | 16184 | 16383 | 35241 | 35724 | 35855 | 35535 | 35923 | 35590 | 35766 | 35418 | 35435 | 34814
| 3:42 | 37 | 16631 | 16546 | 22067 | 22025 | 22469 | 22301 | 21709 | 23134 | 23685 | 22483 | 24014 | 21912 | 16975 | 17344 | 24191 | 22422 | 23315 | 23280 | 22104 | 23354 | 24432 | 23868 | 25650 | 22288 | 17156 | 17402 | 23330 | 22598 | 23413 | 23570 | 23332 | 23639 | 25868 | 23220 | 26127 | 22918 | 17279 | 17372 | 36378 | 36887 | 36826 | 36686 | 36510 | 36902 | 36939 | 36672 | 36390 | 35662 | 17195 | 17224 | 23319 | 23196 | 22603 | 23085 | 23164 | 23641 | 23928 | 21731 | 23400 | 23306 | 16852 | 17026 | 24839 | 23125 | 22618 | 22893 | 23911 | 23552 | 23139 | 22036 | 23560 | 22738 | 16777 | 16936 | 24248 | 23430 | 22885 | 23166 | 23211 | 23382 | 23455 | 21502 | 23234 | 23310 | 16022 | 16198 | 34966 | 35432 | 35488 | 35279 | 35617 | 35274 | 35560 | 35211 | 35110 | 34580
| 3:57 | 37 | 16429 | 16367 | 22401 | 22385 | 22767 | 22619 | 21924 | 23642 | 24066 | 23001 | 24477 | 22451 | 16855 | 17115 | 24718 | 22738 | 23556 | 23529 | 22205 | 23712 | 24831 | 24671 | 26155 | 22702 | 17068 | 17197 | 23574 | 23023 | 23598 | 23955 | 23501 | 24033 | 26447 | 23671 | 26678 | 23391 | 17195 | 17159 | 36108 | 36630 | 36561 | 36431 | 36288 | 36617 | 36701 | 36439 | 36130 | 35426 | 17047 | 16931 | 23717 | 23331 | 22889 | 23264 | 23561 | 23924 | 24416 | 22517 | 23802 | 24095 | 16699 | 16768 | 25461 | 23454 | 22795 | 23246 | 24355 | 23710 | 23504 | 22996 | 24155 | 23415 | 16677 | 16691 | 24714 | 23959 | 23350 | 23657 | 23553 | 23858 | 24052 | 22112 | 23669 | 24320 | 15861 | 15969 | 34733 | 35114 | 35195 | 34967 | 35311 | 35007 | 35279 | 34838 | 34871 | 34212
| 4:12 | 37 | 16310 | 15994 | 22750 | 22804 | 23091 | 22755 | 22117 | 24027 | 24457 | 23414 | 25138 | 22835 | 16725 | 16764 | 25236 | 23039 | 23890 | 23689 | 22281 | 23922 | 25174 | 25260 | 26791 | 23104 | 16860 | 16938 | 23855 | 23383 | 23859 | 24357 | 23761 | 24394 | 26931 | 24030 | 27278 | 23835 | 16971 | 16893 | 35728 | 36230 | 36140 | 36014 | 35884 | 36199 | 36234 | 36026 | 35749 | 35001 | 16834 | 16627 | 24141 | 23511 | 23099 | 23497 | 23838 | 24155 | 24838 | 23170 | 24221 | 24671 | 16545 | 16494 | 26105 | 23691 | 22971 | 23563 | 24647 | 23958 | 23768 | 23938 | 24698 | 23994 | 16503 | 16404 | 25155 | 24378 | 23640 | 24188 | 23915 | 24285 | 24582 | 22710 | 24191 | 25291 | 15709 | 15758 | 34389 | 34833 | 34888 | 34622 | 34948 | 34611 | 34864 | 34564 | 34565 | 33891
| 4:27 | 36.9 | 16136 | 15868 | 23119 | 23284 | 23400 | 23108 | 22453 | 24540 | 25176 | 24031 | 25921 | 23377 | 16589 | 16559 | 25834 | 23461 | 24225 | 24043 | 22521 | 24322 | 25764 | 25930 | 27601 | 23655 | 16782 | 16699 | 24311 | 23802 | 24161 | 24871 | 24029 | 24837 | 27615 | 24485 | 28031 | 24396 | 16831 | 16612 | 35442 | 35943 | 35894 | 35749 | 35585 | 35931 | 35940 | 35697 | 35477 | 34776 | 16746 | 16457 | 24686 | 23846 | 23406 | 23805 | 24264 | 24554 | 25287 | 23897 | 24601 | 25297 | 16406 | 16254 | 26979 | 24091 | 23261 | 24027 | 25114 | 24301 | 24287 | 24816 | 25325 | 24686 | 16335 | 16198 | 25764 | 24978 | 24063 | 24727 | 24398 | 24828 | 25146 | 23174 | 24621 | 26288 | 15597 | 15534 | 34093 | 34547 | 34608 | 34402 | 34692 | 34402 | 34607 | 34236 | 34200 | 33611
| 4:42 | 37 | 16015 | 15603 | 23757 | 23785 | 23986 | 23466 | 22889 | 25189 | 25877 | 24653 | 26896 | 23946 | 16463 | 16330 | 26687 | 23878 | 24726 | 24419 | 22911 | 24783 | 26512 | 26641 | 28588 | 24105 | 16629 | 16429 | 24851 | 24362 | 24692 | 25574 | 24430 | 25369 | 28579 | 24921 | 28961 | 24976 | 16754 | 16405 | 35196 | 35686 | 35679 | 35423 | 35373 | 35772 | 35773 | 35510 | 35216 | 34552 | 16578 | 16153 | 25393 | 24222 | 23853 | 24189 | 24810 | 24974 | 25766 | 24454 | 25113 | 25968 | 16271 | 16113 | 27995 | 24591 | 23622 | 24525 | 25697 | 24788 | 24818 | 25682 | 25948 | 25328 | 16162 | 15978 | 26579 | 25753 | 24496 | 25337 | 25068 | 25490 | 25810 | 23634 | 25260 | 27355 | 15505 | 15337 | 33903 | 34307 | 34426 | 34131 | 34470 | 34267 | 34377 | 34006 | 34048 | 33415
| 4:57 | 37 | 15975 | 15491 | 24657 | 24587 | 24707 | 24122 | 23585 | 26126 | 27006 | 25492 | 28253 | 24890 | 16383 | 16174 | 27766 | 24542 | 25429 | 25041 | 23477 | 25479 | 27612 | 27514 | 29895 | 24972 | 16603 | 16345 | 25610 | 25142 | 25270 | 26451 | 25088 | 26188 | 29762 | 25654 | 30197 | 25823 | 16651 | 16308 | 35173 | 35571 | 35577 | 35441 | 35297 | 35630 | 35759 | 35477 | 35108 | 34405 | 16561 | 16065 | 26431 | 24922 | 24388 | 24734 | 25617 | 25674 | 26464 | 25278 | 25741 | 26799 | 16266 | 15938 | 29279 | 25286 | 24183 | 25201 | 26523 | 25500 | 25480 | 26679 | 26757 | 26224 | 16162 | 15859 | 27538 | 26654 | 25210 | 26180 | 25861 | 26346 | 26690 | 24245 | 26004 | 28454 | 15433 | 15191 | 33812 | 34269 | 34298 | 34108 | 34414 | 34108 | 34346 | 33907 | 33907 | 33354
| 5:12 | 37 | 15911 | 15288 | 25658 | 25473 | 25549 | 25003 | 24407 | 27190 | 28178 | 26438 | 29755 | 25960 | 16328 | 15996 | 28993 | 25221 | 26260 | 25811 | 24269 | 26369 | 28966 | 28643 | 31491 | 25860 | 16516 | 16120 | 26523 | 26022 | 25982 | 27516 | 25763 | 27100 | 31141 | 26423 | 31661 | 26800 | 16621 | 16058 | 35020 | 35424 | 35406 | 35257 | 35171 | 35484 | 35551 | 35284 | 34986 | 34328 | 16473 | 15860 | 27515 | 25696 | 25161 | 25494 | 26638 | 26467 | 27262 | 26043 | 26595 | 27842 | 16165 | 15732 | 30877 | 26129 | 24896 | 26015 | 27459 | 26260 | 26392 | 27543 | 27692 | 27346 | 16076 | 15641 | 28714 | 27746 | 25982 | 27182 | 26832 | 27406 | 27684 | 24942 | 26939 | 29716 | 15399 | 15055 | 33633 | 34037 | 34148 | 33965 | 34204 | 33936 | 34137 | 33791 | 33738 | 33240
| 5:27 | 36.9 | 15958 | 15267 | 26983 | 26758 | 26784 | 26107 | 25513 | 28516 | 29911 | 27805 | 31818 | 27418 | 16433 | 15936 | 30527 | 26271 | 27505 | 26947 | 25331 | 27478 | 30654 | 29965 | 33660 | 27156 | 16564 | 16122 | 27747 | 27302 | 27250 | 28887 | 26864 | 28248 | 33122 | 27485 | 33622 | 28253 | 16628 | 16032 | 35244 | 35605 | 35553 | 35451 | 35315 | 35625 | 35698 | 35480 | 35136 | 34444 | 16574 | 15858 | 29048 | 26819 | 26210 | 26488 | 28012 | 27512 | 28252 | 27067 | 27619 | 29179 | 16272 | 15693 | 32856 | 27364 | 25823 | 27154 | 28836 | 27428 | 27601 | 28718 | 28977 | 28609 | 16160 | 15592 | 30233 | 29269 | 27196 | 28459 | 28162 | 28714 | 29047 | 25875 | 28117 | 31330 | 15457 | 15065 | 33791 | 34231 | 34349 | 34082 | 34427 | 34077 | 34377 | 33990 | 33945 | 33389
| 5:42 | 37 | 15997 | 15262 | 28688 | 28153 | 28172 | 27364 | 26839 | 30182 | 31842 | 29314 | 34332 | 29034 | 16420 | 15920 | 32443 | 27427 | 28894 | 28223 | 26494 | 28817 | 32559 | 31545 | 36153 | 28571 | 16589 | 16020 | 29325 | 28682 | 28451 | 30510 | 28033 | 29738 | 35549 | 28800 | 36093 | 29720 | 16662 | 15969 | 35207 | 35659 | 35726 | 35518 | 35345 | 35793 | 35778 | 35509 | 35249 | 34554 | 16580 | 15823 | 30774 | 28111 | 27433 | 27710 | 29440 | 28822 | 29483 | 28237 | 28889 | 30709 | 16289 | 15686 | 35373 | 28748 | 26966 | 28488 | 30421 | 28814 | 28979 | 30009 | 30392 | 30177 | 16147 | 15545 | 32170 | 30870 | 28431 | 29916 | 29655 | 30214 | 30636 | 26925 | 29561 | 33254 | 15446 | 15026 | 33972 | 34268 | 34422 | 34181 | 34522 | 34164 | 34409 | 34026 | 34052 | 33384
| 5:57 | 37 | 16068 | 15205 | 30511 | 29908 | 29952 | 29046 | 28357 | 32234 | 33998 | 31143 | 37114 | 31134 | 16459 | 15840 | 34736 | 28821 | 30552 | 29690 | 27860 | 30440 | 34799 | 33414 | 38892 | 30316 | 16650 | 15986 | 30968 | 30409 | 29997 | 32511 | 29415 | 31547 | 38250 | 30327 | 38844 | 31709 | 16740 | 15988 | 35327 | 35776 | 35772 | 35612 | 35522 | 35841 | 35884 | 35576 | 35362 | 34663 | 16587 | 15758 | 32999 | 29733 | 28852 | 29121 | 31276 | 30367 | 31051 | 29535 | 30418 | 32501 | 16297 | 15655 | 38211 | 30422 | 28348 | 30102 | 32254 | 30387 | 30705 | 31553 | 32107 | 32089 | 16246 | 15509 | 34321 | 32958 | 30017 | 31721 | 31560 | 32178 | 32585 | 28074 | 31350 | 35240 | 15524 | 15033 | 33960 | 34355 | 34519 | 34307 | 34509 | 34271 | 34469 | 34192 | 34208 | 33537
| 6:12 | 37 | 15973 | 15036 | 32470 | 31910 | 31855 | 30689 | 30057 | 34527 | 36208 | 33324 | 40217 | 33596 | 16326 | 15650 | 37090 | 30541 | 32414 | 31309 | 29221 | 32249 | 37068 | 35751 | 41936 | 32294 | 16496 | 15839 | 32706 | 32364 | 31556 | 34719 | 30903 | 33623 | 41108 | 31991 | 41853 | 33909 | 16630 | 15851 | 35112 | 35541 | 35557 | 35380 | 35257 | 35605 | 35654 | 35341 | 35098 | 34475 | 16520 | 15597 | 35206 | 31418 | 30333 | 30636 | 33189 | 31997 | 32628 | 31005 | 32090 | 34725 | 16175 | 15526 | 41200 | 32269 | 29831 | 31892 | 34288 | 32120 | 32559 | 33139 | 34212 | 34285 | 16106 | 15407 | 36630 | 35264 | 31796 | 33868 | 33622 | 34203 | 34830 | 29426 | 33277 | 37771 | 15372 | 14923 | 33824 | 34176 | 34297 | 34039 | 34431 | 34115 | 34240 | 33963 | 33957 | 33381
| 6:27 | 37 | 15759 | 14813 | 34565 | 34240 | 33815 | 32511 | 31862 | 36963 | 38593 | 35759 | 43169 | 36304 | 16157 | 15439 | 39592 | 32142 | 34356 | 32802 | 30744 | 34153 | 39452 | 38326 | 45004 | 34452 | 16330 | 15703 | 34502 | 34489 | 33075 | 37218 | 32406 | 35824 | 43981 | 33887 | 44812 | 36395 | 16445 | 15564 | 34699 | 35220 | 35104 | 35023 | 34874 | 35225 | 35180 | 34969 | 34740 | 34021 | 16336 | 15401 | 37698 | 33307 | 32071 | 32190 | 35333 | 33639 | 34232 | 32797 | 33855 | 37190 | 15993 | 15252 | 44383 | 34264 | 31406 | 33769 | 36454 | 33939 | 34573 | 34933 | 36396 | 36811 | 15888 | 15168 | 39060 | 37780 | 33723 | 36090 | 35714 | 36358 | 37206 | 30898 | 35575 | 40948 | 15223 | 14742 | 33438 | 33860 | 33951 | 33766 | 33985 | 33734 | 33954 | 33543 | 33593 | 32929
| 6:42 | 37 | 15634 | 14652 | 36862 | 36758 | 36014 | 34481 | 33992 | 39803 | 41097 | 38518 | 46603 | 39316 | 16073 | 15242 | 42549 | 34212 | 36878 | 34621 | 32462 | 36259 | 42041 | 41256 | 48229 | 37015 | 16207 | 15475 | 36675 | 36940 | 34823 | 39881 | 34102 | 38352 | 47133 | 36038 | 48055 | 39159 | 16338 | 15428 | 34493 | 34892 | 34869 | 34734 | 34541 | 34923 | 35018 | 34705 | 34505 | 33749 | 16208 | 15285 | 40415 | 35313 | 33999 | 33975 | 37722 | 35636 | 36238 | 35034 | 35824 | 40152 | 15899 | 15135 | 47645 | 36599 | 33349 | 35888 | 38909 | 35947 | 36912 | 37513 | 39017 | 39820 | 15728 | 15036 | 41665 | 40693 | 35909 | 38807 | 38251 | 38991 | 39894 | 32949 | 38110 | 44473 | 15146 | 14600 | 33191 | 33521 | 33740 | 33483 | 33753 | 33480 | 33699 | 33298 | 33321 | 32711
| 6:57 | 37 | 15585 | 14580 | 39429 | 39688 | 38586 | 36808 | 36281 | 42803 | 43861 | 41558 | 50086 | 42733 | 16029 | 15165 | 45719 | 36609 | 39539 | 36551 | 34297 | 38721 | 44824 | 44483 | 51498 | 39847 | 16147 | 15418 | 38958 | 39662 | 36881 | 42820 | 36028 | 41048 | 50525 | 38392 | 51511 | 42321 | 16274 | 15364 | 34360 | 34835 | 34834 | 34632 | 34468 | 34910 | 34900 | 34590 | 34370 | 33640 | 16221 | 15223 | 43335 | 37648 | 36229 | 36110 | 40224 | 37787 | 38322 | 37596 | 38292 | 43431 | 15843 | 15047 | 51210 | 39125 | 35369 | 38273 | 41549 | 38310 | 39568 | 40512 | 42035 | 43108 | 15749 | 14958 | 44511 | 43903 | 38571 | 41699 | 40934 | 41801 | 42965 | 35275 | 40967 | 48669 | 15050 | 14521 | 33098 | 33538 | 33661 | 33374 | 33711 | 33366 | 33619 | 33286 | 33229 | 32589
| 7:12 | 37 | 15585 | 14478 | 42048 | 42763 | 41149 | 39192 | 38735 | 45820 | 46629 | 44772 | 53549 | 46371 | 15947 | 15117 | 49029 | 39031 | 42298 | 38751 | 36308 | 41296 | 47616 | 47874 | 55017 | 42867 | 16115 | 15305 | 41409 | 42586 | 39029 | 45933 | 38144 | 43966 | 53772 | 40959 | 54798 | 45556 | 16222 | 15272 | 34278 | 34683 | 34700 | 34553 | 34412 | 34758 | 34806 | 34585 | 34253 | 33510 | 16115 | 15084 | 46367 | 40054 | 38570 | 38283 | 42979 | 40083 | 40598 | 40401 | 40749 | 46812 | 15843 | 15013 | 54778 | 41859 | 37553 | 40904 | 44352 | 40640 | 42385 | 43976 | 45068 | 46763 | 15694 | 14821 | 47428 | 47202 | 41319 | 44933 | 43733 | 44653 | 45984 | 37979 | 44047 | 52890 | 15021 | 14441 | 33050 | 33458 | 33534 | 33230 | 33604 | 33381 | 33538 | 33134 | 33106 | 32543
| 7:27 | 37 | 15494 | 14442 | 44867 | 45906 | 43757 | 41727 | 41273 | 49186 | 49366 | 48113 | 57143 | 50105 | 15848 | 15069 | 52495 | 41679 | 45024 | 41028 | 38455 | 44100 | 50440 | 51332 | 58504 | 46019 | 16072 | 15240 | 43889 | 45641 | 41316 | 49046 | 40212 | 46992 | 57182 | 43724 | 58270 | 49041 | 16171 | 15213 | 34206 | 34614 | 34546 | 34402 | 34303 | 34632 | 34627 | 34424 | 34130 | 33446 | 16040 | 15050 | 49544 | 42489 | 41021 | 40580 | 45768 | 42484 | 43008 | 43424 | 43492 | 50566 | 15795 | 14967 | 58429 | 44611 | 40041 | 43549 | 47220 | 43187 | 45202 | 47516 | 48210 | 50484 | 15662 | 14795 | 50611 | 50635 | 44305 | 48077 | 46704 | 47640 | 49249 | 40906 | 47228 | 57480 | 14989 | 14397 | 32980 | 33230 | 33472 | 33181 | 33471 | 33193 | 33393 | 33022 | 33000 | 32500
| 7:42 | 37 | 15599 | 14457 | 47656 | 49244 | 46647 | 44452 | 44053 | 52478 | 52380 | 51646 | 60920 | 53947 | 16018 | 15128 | 55885 | 44452 | 48097 | 43490 | 40799 | 46911 | 53546 | 54928 | 61904 | 49360 | 16210 | 15379 | 46616 | 48703 | 43747 | 52362 | 42660 | 50150 | 60629 | 46655 | 61840 | 52567 | 16280 | 15290 | 34439 | 34886 | 34864 | 34682 | 34576 | 34838 | 34916 | 34583 | 34450 | 33565 | 16143 | 15159 | 52668 | 45119 | 43660 | 43108 | 48775 | 45046 | 45547 | 46737 | 46136 | 54414 | 15924 | 15032 | 62126 | 47455 | 42500 | 46389 | 50138 | 45800 | 48375 | 51332 | 51550 | 54634 | 15724 | 14889 | 53633 | 54158 | 47333 | 51513 | 49862 | 50778 | 52497 | 44077 | 50588 | 62373 | 15048 | 14461 | 33127 | 33503 | 33689 | 33389 | 33674 | 33468 | 33620 | 33271 | 33187 | 32712
| 7:57 | 37 | 15752 | 14687 | 50830 | 52703 | 49631 | 47110 | 47047 | 55970 | 55266 | 55193 | 64753 | 57895 | 16207 | 15336 | 59304 | 47373 | 51121 | 45916 | 43243 | 49891 | 56658 | 58599 | 65506 | 52672 | 16352 | 15571 | 49344 | 52039 | 46234 | 55653 | 44963 | 53319 | 64116 | 49630 | 65467 | 56116 | 16504 | 15464 | 34736 | 35252 | 35183 | 35112 | 34964 | 35272 | 35290 | 35090 | 34720 | 34091 | 16358 | 15332 | 55880 | 47908 | 46388 | 45648 | 51911 | 47582 | 48215 | 50123 | 49087 | 58390 | 16112 | 15195 | 66076 | 50565 | 45252 | 49335 | 53279 | 48706 | 51448 | 55173 | 55022 | 58616 | 15904 | 15056 | 56825 | 57800 | 50377 | 54908 | 53000 | 54036 | 55988 | 47284 | 54142 | 67147 | 15269 | 14636 | 33473 | 33939 | 34035 | 33844 | 34140 | 33845 | 34092 | 33672 | 33582 | 33012
| 8:12 | 37 | 15815 | 14764 | 53601 | 56062 | 52526 | 49851 | 49765 | 59430 | 58273 | 58725 | 68434 | 61746 | 16270 | 15368 | 62513 | 50184 | 54184 | 48460 | 45693 | 52677 | 59475 | 62091 | 69071 | 56051 | 16473 | 15605 | 51944 | 55084 | 48860 | 58965 | 47355 | 56492 | 67511 | 52503 | 69012 | 59649 | 16589 | 15592 | 35026 | 35478 | 35500 | 35349 | 35177 | 35471 | 35488 | 35236 | 35008 | 34298 | 16501 | 15420 | 59037 | 50615 | 49149 | 48170 | 54825 | 50189 | 50814 | 53307 | 51890 | 62329 | 16207 | 15278 | 69617 | 53561 | 47956 | 52158 | 56139 | 51365 | 54477 | 59147 | 58344 | 62761 | 16030 | 15164 | 59903 | 61406 | 53623 | 58335 | 56061 | 57130 | 59407 | 50536 | 57360 | 71617 | 15371 | 14701 | 33669 | 34100 | 34232 | 34022 | 34297 | 34094 | 34288 | 33827 | 33870 | 33230
| 8:27 | 37 | 15811 | 14705 | 56466 | 59344 | 55266 | 52440 | 52516 | 62691 | 61202 | 62196 | 72306 | 65719 | 16241 | 15348 | 65889 | 52917 | 57070 | 50733 | 47787 | 55436 | 62484 | 65570 | 72688 | 59260 | 16450 | 15596 | 54447 | 58205 | 51140 | 62046 | 49504 | 59654 | 70885 | 55436 | 72726 | 63184 | 16522 | 15530 | 34964 | 35460 | 35425 | 35211 | 35034 | 35456 | 35374 | 35237 | 34898 | 34162 | 16390 | 15409 | 62135 | 53283 | 51751 | 50659 | 57736 | 52626 | 53312 | 56563 | 54804 | 66341 | 16187 | 15294 | 73441 | 56398 | 50563 | 55036 | 59023 | 54022 | 57347 | 62909 | 61724 | 66938 | 15985 | 15084 | 63105 | 64895 | 56644 | 61617 | 59084 | 60214 | 62694 | 53758 | 60847 | 76179 | 15312 | 14685 | 33675 | 34082 | 34159 | 33958 | 34210 | 33968 | 34131 | 33817 | 33755 | 33171
| 8:42 | 37 | 15986 | 14891 | 59504 | 62772 | 58408 | 55184 | 55427 | 66222 | 64198 | 66014 | 76871 | 70039 | 16406 | 15513 | 69344 | 56074 | 60145 | 53556 | 50461 | 58518 | 65512 | 69373 | 76723 | 62862 | 16569 | 15770 | 57464 | 61546 | 53755 | 65384 | 52023 | 62912 | 74692 | 58475 | 76754 | 67143 | 16673 | 15754 | 35321 | 35773 | 35787 | 35592 | 35478 | 35745 | 35906 | 35574 | 35208 | 34542 | 16587 | 15552 | 65555 | 56204 | 54732 | 53478 | 60876 | 55537 | 56073 | 59944 | 57732 | 70709 | 16295 | 15419 | 77491 | 59595 | 53404 | 57911 | 62316 | 56827 | 60672 | 67062 | 65512 | 71492 | 16171 | 15206 | 66413 | 68905 | 60000 | 65332 | 62393 | 63612 | 66361 | 57333 | 64759 | 81036 | 15469 | 14794 | 33983 | 34397 | 34489 | 34244 | 34586 | 34318 | 34609 | 34143 | 34106 | 33461
| 8:57 | 37 | 16070 | 14919 | 62360 | 66160 | 61286 | 57948 | 58328 | 69701 | 67222 | 69581 | 82002 | 74162 | 16502 | 15606 | 72714 | 58926 | 63077 | 56151 | 52881 | 61453 | 68390 | 72937 | 80927 | 66422 | 16666 | 15842 | 60041 | 64558 | 56435 | 68602 | 54611 | 66135 | 78659 | 61396 | 81065 | 70914 | 16805 | 15758 | 35484 | 35940 | 35870 | 35730 | 35570 | 35860 | 35957 | 35645 | 35442 | 34702 | 16680 | 15565 | 68786 | 58856 | 57491 | 56081 | 63998 | 58093 | 58628 | 63321 | 60593 | 75072 | 16399 | 15451 | 81813 | 62507 | 56004 | 60896 | 65453 | 59721 | 63893 | 70991 | 69359 | 76534 | 16185 | 15332 | 69751 | 72756 | 63278 | 68920 | 65778 | 66878 | 70018 | 60773 | 68189 | 85829 | 15493 | 14830 | 34142 | 34544 | 34662 | 34496 | 34749 | 34443 | 34600 | 34274 | 34267 | 33725
| 9:12 | 37 | 16197 | 15004 | 65185 | 69473 | 64187 | 60697 | 61036 | 73173 | 70133 | 73395 | 86941 | 79076 | 16591 | 15622 | 76193 | 61719 | 65993 | 58806 | 55292 | 64279 | 71538 | 76632 | 85397 | 70106 | 16824 | 15959 | 62835 | 67718 | 59027 | 71870 | 56959 | 69281 | 82890 | 64283 | 85694 | 75171 | 16901 | 15880 | 35718 | 36126 | 36157 | 35980 | 35881 | 36283 | 36225 | 35961 | 35757 | 34876 | 16816 | 15727 | 72194 | 61397 | 60175 | 58723 | 67054 | 60790 | 61250 | 66877 | 63719 | 79939 | 16512 | 15538 | 86281 | 65409 | 58742 | 63797 | 68564 | 62417 | 67038 | 74865 | 73559 | 81920 | 16308 | 15412 | 73250 | 76949 | 66575 | 72778 | 69053 | 70367 | 73890 | 64316 | 72084 | 90913 | 15632 | 14998 | 34444 | 34788 | 34933 | 34653 | 35022 | 34768 | 34835 | 34520 | 34527 | 33889
| 9:27 | 37 | 16356 | 15215 | 68275 | 73098 | 67363 | 63537 | 64092 | 77381 | 73382 | 77781 | 92250 | 84563 | 16793 | 15927 | 79961 | 64676 | 69094 | 61584 | 57853 | 67199 | 74662 | 80526 | 89833 | 74504 | 17005 | 16108 | 65576 | 71096 | 61717 | 75387 | 59509 | 72608 | 87544 | 67379 | 90418 | 80398 | 17141 | 16136 | 36172 | 36593 | 36652 | 36495 | 36313 | 36641 | 36636 | 36362 | 36173 | 35351 | 17049 | 15895 | 76225 | 64266 | 63135 | 61574 | 70628 | 63704 | 64000 | 70534 | 66645 | 85144 | 16690 | 15759 | 91003 | 68562 | 61577 | 66963 | 72089 | 65297 | 70478 | 79170 | 78503 | 87892 | 16532 | 15606 | 77376 | 81932 | 70194 | 77087 | 72941 | 74349 | 78298 | 68223 | 76521 | 96415 | 15867 | 15178 | 34814 | 35241 | 35407 | 35090 | 35488 | 35147 | 35311 | 34916 | 34947 | 34286
| 9:42 | 37 | 16519 | 15389 | 71141 | 76723 | 70516 | 66610 | 67055 | 81810 | 76799 | 82612 | 97378 | 90119 | 17019 | 16047 | 84324 | 67648 | 72324 | 64057 | 60504 | 70179 | 78391 | 84663 | 94372 | 79263 | 17182 | 16292 | 68379 | 74339 | 64193 | 79227 | 62088 | 76139 | 92086 | 70396 | 94759 | 85504 | 17298 | 16193 | 36535 | 37061 | 36985 | 36817 | 36714 | 37098 | 37160 | 36780 | 36487 | 35750 | 17169 | 16028 | 80313 | 66976 | 66045 | 64223 | 74277 | 66345 | 66539 | 74507 | 69902 | 90541 | 16850 | 15898 | 95513 | 71733 | 64466 | 70002 | 75964 | 68194 | 74125 | 83647 | 83655 | 93627 | 16652 | 15746 | 81794 | 86831 | 74138 | 81741 | 77098 | 78734 | 82860 | 72494 | 81462 | 101908 | 15986 | 15330 | 35181 | 35586 | 35664 | 35475 | 35845 | 35542 | 35706 | 35359 | 35301 | 34709
| 9:57 | 37 | 16737 | 15545 | 74371 | 80438 | 73902 | 69468 | 69981 | 86280 | 80632 | 87428 | 102481 | 95585 | 17213 | 16231 | 88591 | 70605 | 75693 | 66759 | 62869 | 73191 | 81944 | 88954 | 98558 | 83882 | 17378 | 16449 | 71285 | 77866 | 66884 | 83383 | 64748 | 80040 | 96464 | 73537 | 99255 | 90851 | 17533 | 16444 | 37022 | 37501 | 37433 | 37275 | 37181 | 37620 | 37499 | 37274 | 37006 | 36173 | 17379 | 16239 | 84583 | 69568 | 68917 | 67009 | 78173 | 69153 | 69219 | 78747 | 73356 | 95647 | 17052 | 16088 | 99842 | 74877 | 67163 | 73337 | 80176 | 71182 | 78200 | 88351 | 88280 | 99179 | 16884 | 15993 | 86107 | 91439 | 78368 | 86275 | 81335 | 82973 | 87312 | 77312 | 86335 | 107051 | 16168 | 15489 | 35618 | 36075 | 36207 | 35920 | 36193 | 35960 | 36113 | 35757 | 35739 | 35140
| 10:12 | 37 | 16737 | 15575 | 77410 | 84273 | 77248 | 72196 | 72687 | 90487 | 84039 | 91748 | 106780 | 100241 | 17210 | 16323 | 92547 | 73441 | 79137 | 69011 | 65160 | 76150 | 85303 | 92921 | 102560 | 88021 | 17401 | 16471 | 74002 | 81512 | 69156 | 87204 | 67136 | 83561 | 100263 | 76818 | 103020 | 95205 | 17538 | 16413 | 37066 | 37622 | 37531 | 37258 | 37161 | 37616 | 37569 | 37358 | 37016 | 36248 | 17430 | 16253 | 88072 | 71751 | 71630 | 69447 | 82008 | 71911 | 71615 | 82652 | 76985 | 100439 | 17076 | 16100 | 103579 | 77996 | 69724 | 76566 | 84079 | 74127 | 81882 | 92587 | 92446 | 104375 | 16880 | 16001 | 89844 | 95575 | 82254 | 90238 | 85419 | 86915 | 91221 | 81605 | 90455 | 110449 | 16275 | 15540 | 35634 | 36107 | 36235 | 36011 | 36348 | 35976 | 36182 | 35756 | 35821 | 35199
| 10:27 | 37 | 16783 | 15567 | 80667 | 87948 | 80695 | 75324 | 75631 | 94553 | 87447 | 95969 | 110585 | 104882 | 17217 | 16264 | 96219 | 76446 | 82579 | 71345 | 67403 | 79281 | 88735 | 96827 | 106438 | 92341 | 17429 | 16491 | 76890 | 84873 | 71395 | 90993 | 69220 | 87283 | 104356 | 80038 | 107037 | 99714 | 17555 | 16450 | 37023 | 37495 | 37566 | 37348 | 37301 | 37607 | 37634 | 37329 | 37070 | 36231 | 17432 | 16243 | 91777 | 74129 | 74751 | 72145 | 85569 | 74682 | 74270 | 86612 | 80479 | 104890 | 17114 | 16095 | 107543 | 81474 | 72282 | 79949 | 87647 | 77266 | 85640 | 96453 | 96597 | 109514 | 16933 | 15936 | 93746 | 99691 | 86398 | 94389 | 89489 | 90715 | 95281 | 85921 | 94687 | 115323 | 16218 | 15443 | 35602 | 36122 | 36200 | 35911 | 36297 | 35976 | 36221 | 35806 | 35890 | 35165
| 10:42 | 37 | 16737 | 15509 | 83740 | 91718 | 84032 | 78344 | 78643 | 98350 | 90708 | 100009 | 114916 | 109042 | 17122 | 16180 | 99874 | 79581 | 85921 | 73488 | 69359 | 82472 | 91841 | 100479 | 109934 | 96452 | 17341 | 16436 | 79870 | 88487 | 73696 | 94539 | 71496 | 91063 | 107819 | 83359 | 110572 | 103807 | 17415 | 16347 | 36934 | 37349 | 37370 | 37253 | 37038 | 37452 | 37487 | 37229 | 36852 | 36106 | 17324 | 16173 | 95235 | 76741 | 77766 | 74852 | 89180 | 77612 | 76921 | 90286 | 84008 | 109202 | 17036 | 16028 | 111012 | 84667 | 75050 | 83420 | 91063 | 80292 | 88990 | 100255 | 100510 | 113563 | 16817 | 15879 | 97367 | 103461 | 90315 | 98136 | 93054 | 94209 | 98672 | 89964 | 98437 | 119206 | 16111 | 15404 | 35417 | 35951 | 36052 | 35768 | 36172 | 35866 | 36084 | 35627 | 35643 | 34955
| 10:57 | 36.9 | 16560 | 15338 | 86874 | 95149 | 87318 | 81149 | 81636 | 102079 | 93816 | 103985 | 118107 | 112312 | 17038 | 16069 | 103132 | 82487 | 88991 | 75872 | 71450 | 85512 | 94953 | 103948 | 112712 | 100218 | 17160 | 16288 | 82648 | 91661 | 75943 | 97735 | 73575 | 94494 | 111094 | 86431 | 113505 | 107570 | 17286 | 16242 | 36616 | 37080 | 37096 | 36942 | 36781 | 37153 | 37197 | 36932 | 36675 | 35891 | 17203 | 15986 | 98500 | 79163 | 80815 | 77748 | 92350 | 80408 | 79580 | 93571 | 87168 | 112795 | 16931 | 15912 | 113583 | 87895 | 77850 | 86483 | 94300 | 83369 | 92226 | 104049 | 104034 | 118446 | 16724 | 15727 | 100756 | 107008 | 93910 | 101827 | 96438 | 97554 | 101940 | 93882 | 101967 | 122922 | 16083 | 15314 | 35231 | 35664 | 35791 | 35489 | 35836 | 35515 | 35757 | 35371 | 35329 | 34743
| 11:12 | 37 | 16329 | 15183 | 89887 | 98615 | 90606 | 84141 | 84640 | 105901 | 96992 | 107908 | 121878 | 116047 | 16767 | 15839 | 106422 | 85670 | 92308 | 78215 | 73537 | 88589 | 97960 | 107419 | 115978 | 104193 | 16959 | 16079 | 85488 | 95207 | 78279 | 101115 | 75875 | 97793 | 114581 | 89580 | 117060 | 110728 | 17090 | 16041 | 36209 | 36675 | 36598 | 36465 | 36325 | 36663 | 36776 | 36464 | 36171 | 35447 | 16985 | 15829 | 101741 | 81856 | 83836 | 80497 | 95494 | 83394 | 82232 | 97149 | 90459 | 116903 | 16646 | 15750 | 116985 | 91103 | 80840 | 89653 | 97586 | 86361 | 95413 | 107629 | 107748 | 122728 | 16491 | 15552 | 104289 | 110600 | 97643 | 105559 | 99912 | 100661 | 105318 | 97690 | 105336 | 126729 | 15800 | 15095 | 34839 | 35301 | 35270 | 35061 | 35446 | 35197 | 35284 | 35002 | 34929 | 34307
| 11:27 | 37 | 16061 | 14995 | 92952 | 101954 | 93822 | 87260 | 87559 | 109381 | 100025 | 110969 | 125261 | 120129 | 16541 | 15564 | 109494 | 88488 | 95240 | 80545 | 75618 | 91561 | 100937 | 110556 | 119312 | 108248 | 16780 | 15843 | 88274 | 98283 | 80582 | 104324 | 77990 | 101051 | 117716 | 92348 | 120122 | 114452 | 16783 | 15770 | 35585 | 36086 | 36052 | 35919 | 35776 | 36133 | 36105 | 35949 | 35581 | 34861 | 16724 | 15617 | 104948 | 84427 | 86911 | 83291 | 98625 | 86063 | 84694 | 100572 | 93681 | 120325 | 16410 | 15500 | 120366 | 94288 | 83437 | 92856 | 100671 | 89291 | 98477 | 110682 | 110941 | 126837 | 16215 | 15335 | 107668 | 113374 | 101138 | 109128 | 103385 | 104113 | 108657 | 101662 | 109046 | 130420 | 15580 | 14873 | 34264 | 34639 | 34824 | 34539 | 34879 | 34641 | 34762 | 34350 | 34386 | 33798
| 11:42 | 37 | 15876 | 14770 | 95977 | 105642 | 97187 | 90574 | 90664 | 112538 | 103544 | 115254 | 129676 | 123696 | 16350 | 15439 | 112025 | 91234 | 98589 | 82780 | 77955 | 94647 | 104054 | 113504 | 122701 | 111906 | 16486 | 15626 | 91046 | 101404 | 82770 | 107862 | 80496 | 104599 | 121009 | 95568 | 123596 | 118497 | 16573 | 15582 | 35242 | 35597 | 35639 | 35493 | 35358 | 35627 | 35761 | 35414 | 35183 | 34434 | 16504 | 15429 | 108538 | 87083 | 90133 | 86099 | 102084 | 88989 | 87268 | 104323 | 97159 | 124447 | 16124 | 15230 | 124281 | 97636 | 86412 | 96104 | 104126 | 92253 | 102137 | 114478 | 115526 | 130926 | 16026 | 15105 | 111161 | 117481 | 105346 | 112356 | 107271 | 107839 | 111471 | 105780 | 112713 | 134216 | 15379 | 14679 | 33817 | 34238 | 34348 | 34090 | 34449 | 34136 | 34369 | 33893 | 33971 | 33408
| 11:57 | 36.9 | 15898 | 14666 | 99025 | 109021 | 100582 | 93864 | 93761 | 116281 | 106623 | 118918 | 133355 | 127222 | 16270 | 15373 | 115173 | 94613 | 101809 | 85316 | 80247 | 97674 | 107124 | 116767 | 125847 | 115613 | 16478 | 15565 | 93674 | 104810 | 85442 | 110534 | 82872 | 108159 | 123950 | 98694 | 127338 | 122046 | 16522 | 15552 | 35067 | 35562 | 35525 | 35343 | 35213 | 35555 | 35677 | 35337 | 35100 | 34338 | 16471 | 15290 | 111218 | 89656 | 92941 | 89156 | 105291 | 92086 | 90015 | 107859 | 100269 | 128476 | 16167 | 15194 | 127136 | 100632 | 89241 | 99202 | 107411 | 95348 | 105335 | 118589 | 118919 | 135173 | 15955 | 15052 | 114350 | 120285 | 109116 | 115785 | 110719 | 110730 | 115189 | 109886 | 116069 | 138066 | 15329 | 14637 | 33687 | 34095 | 34288 | 34027 | 34302 | 34069 | 34224 | 33853 | 33799 | 33330
| 12:12 | 37 | 15841 | 14698 | 102114 | 111397 | 103717 | 96830 | 96892 | 120041 | 109666 | 122574 | 136403 | 130833 | 16272 | 15335 | 118837 | 97496 | 104951 | 87767 | 82444 | 100696 | 110332 | 119942 | 129080 | 119438 | 16401 | 15585 | 96730 | 107906 | 87720 | 113932 | 85144 | 111019 | 127786 | 101719 | 130042 | 125425 | 16554 | 15514 | 35054 | 35604 | 35506 | 35380 | 35219 | 35578 | 35635 | 35296 | 35081 | 34315 | 16502 | 15327 | 114368 | 92073 | 96070 | 91813 | 108396 | 94838 | 92665 | 110822 | 103354 | 131008 | 16133 | 15238 | 130190 | 103554 | 92202 | 102009 | 110515 | 98320 | 108297 | 121343 | 122192 | 138864 | 15975 | 15035 | 118029 | 124736 | 111634 | 119920 | 113478 | 113411 | 118057 | 112727 | 118907 | 141731 | 15317 | 14636 | 33687 | 34165 | 34258 | 34016 | 34385 | 34082 | 34290 | 33876 | 33855 | 33268
| 12:27 | 37 | 15878 | 14746 | 105220 | 115043 | 107021 | 99771 | 99889 | 122747 | 112000 | 126170 | 139384 | 133500 | 16282 | 15411 | 121901 | 100431 | 108189 | 90253 | 84813 | 103901 | 112736 | 122680 | 132012 | 122603 | 16513 | 15563 | 99556 | 110498 | 90278 | 116730 | 87454 | 113895 | 130366 | 104759 | 132933 | 128268 | 16580 | 15570 | 35168 | 35682 | 35631 | 35454 | 35309 | 35740 | 35684 | 35437 | 35198 | 34469 | 16504 | 15350 | 117549 | 94881 | 99049 | 94521 | 111008 | 97645 | 95190 | 114002 | 106510 | 134383 | 16195 | 15198 | 132955 | 106633 | 95096 | 105041 | 112883 | 101189 | 111036 | 123890 | 124859 | 141040 | 15991 | 15037 | 120878 | 127724 | 114912 | 123190 | 116835 | 116749 | 120860 | 116101 | 121950 | 145233 | 15333 | 14663 | 33784 | 34189 | 34391 | 34101 | 34509 | 34136 | 34398 | 34046 | 33954 | 33414
| 12:42 | 37 | 16018 | 14806 | 108267 | 118484 | 110340 | 103018 | 103076 | 126164 | 115345 | 129456 | 143097 | 137282 | 16411 | 15429 | 124851 | 103871 | 110907 | 93043 | 87191 | 106949 | 115685 | 126170 | 134855 | 125973 | 16575 | 15660 | 102514 | 114101 | 92912 | 120319 | 90025 | 117052 | 133713 | 107617 | 136724 | 131120 | 16675 | 15683 | 35393 | 35922 | 35804 | 35686 | 35557 | 35896 | 36002 | 35663 | 35445 | 34604 | 16576 | 15423 | 120657 | 97629 | 102066 | 97785 | 114166 | 100680 | 97875 | 117334 | 109817 | 137831 | 16208 | 15346 | 136313 | 110024 | 98223 | 108363 | 115575 | 103942 | 113957 | 127313 | 127944 | 144367 | 16111 | 15123 | 124210 | 131319 | 119065 | 126856 | 120219 | 120209 | 124711 | 120228 | 125908 | 148937 | 15447 | 14752 | 34099 | 34428 | 34558 | 34265 | 34686 | 34404 | 34515 | 34107 | 34210 | 33554
| 12:57 | 37 | 16100 | 14926 | 110800 | 122140 | 113687 | 107160 | 106146 | 130143 | 118984 | 134329 | 147558 | 141390 | 16552 | 15558 | 127687 | 106889 | 114435 | 95521 | 89657 | 110431 | 119140 | 129614 | 138271 | 130491 | 16693 | 15765 | 105413 | 116750 | 95540 | 123944 | 92650 | 120666 | 137386 | 110584 | 139659 | 134771 | 16845 | 15748 | 35661 | 36189 | 36055 | 36010 | 35775 | 36196 | 36187 | 35958 | 35660 | 34906 | 16705 | 15499 | 124608 | 100404 | 105244 | 100559 | 118378 | 103555 | 100540 | 121076 | 113467 | 141156 | 16405 | 15445 | 140341 | 113068 | 101333 | 111190 | 119036 | 107343 | 117598 | 131079 | 131871 | 147891 | 16211 | 15280 | 128696 | 134638 | 123785 | 131220 | 124174 | 123926 | 128240 | 124491 | 129863 | 152538 | 15561 | 14844 | 34295 | 34749 | 34935 | 34599 | 34969 | 34664 | 34876 | 34498 | 34453 | 33837
| 13:12 | 37 | 16065 | 14948 | 114479 | 125779 | 117510 | 110564 | 109445 | 134003 | 122902 | 137692 | 150883 | 144623 | 16566 | 15535 | 130623 | 110074 | 117417 | 98292 | 92116 | 113156 | 122427 | 132852 | 142468 | 134115 | 16677 | 15800 | 108183 | 120636 | 97937 | 127406 | 95131 | 123772 | 140663 | 113282 | 142511 | 137932 | 16795 | 15698 | 35592 | 36112 | 36111 | 35990 | 35752 | 36231 | 36176 | 35960 | 35594 | 34955 | 16698 | 15545 | 127351 | 103071 | 108557 | 103872 | 121794 | 106570 | 103176 | 124866 | 117009 | 143763 | 16391 | 15455 | 143096 | 115809 | 104359 | 114516 | 122545 | 110377 | 121282 | 133741 | 135921 | 150101 | 16287 | 15313 | 132883 | 138125 | 127469 | 135029 | 128228 | 128167 | 131849 | 128409 | 133824 | 156732 | 15545 | 14897 | 34267 | 34791 | 34919 | 34687 | 34889 | 34716 | 34801 | 34484 | 34494 | 33972
| 13:27 | 36.9 | 16084 | 14926 | 117289 | 129103 | 121603 | 113818 | 111907 | 137311 | 126157 | 141247 | 153993 | 148031 | 16583 | 15540 | 133136 | 112785 | 120497 | 100547 | 94550 | 115897 | 125318 | 136123 | 144564 | 137838 | 16713 | 15804 | 110637 | 123515 | 100482 | 130327 | 97751 | 127095 | 143968 | 116446 | 146086 | 141161 | 16839 | 15722 | 35716 | 36168 | 36218 | 35995 | 35872 | 36200 | 36253 | 35919 | 35732 | 34982 | 16714 | 15531 | 130705 | 105450 | 111168 | 106718 | 124695 | 109445 | 105650 | 127995 | 120722 | 146356 | 16386 | 15439 | 146060 | 119639 | 107389 | 117887 | 125657 | 113373 | 124674 | 136622 | 138605 | 152854 | 16245 | 15273 | 136243 | 141526 | 131578 | 137829 | 131817 | 131310 | 135195 | 132477 | 136970 | 160993 | 15558 | 14899 | 34338 | 34803 | 34934 | 34633 | 35025 | 34751 | 34913 | 34513 | 34490 | 33977
| 13:42 | 37 | 16125 | 14969 | 120063 | 131914 | 124232 | 117541 | 115612 | 141178 | 129366 | 144439 | 157104 | 151567 | 16585 | 15619 | 135994 | 115318 | 123439 | 103090 | 96920 | 119153 | 127897 | 138867 | 147561 | 141219 | 16799 | 15843 | 113091 | 126483 | 102918 | 133695 | 100132 | 130210 | 146583 | 118807 | 149172 | 144178 | 16894 | 15784 | 35876 | 36306 | 36288 | 36165 | 36004 | 36345 | 36397 | 36212 | 35830 | 35158 | 16743 | 15578 | 133338 | 107974 | 114148 | 109284 | 128348 | 111368 | 108302 | 131352 | 123677 | 149473 | 16461 | 15527 | 148592 | 122634 | 110323 | 121160 | 128545 | 116361 | 127771 | 139179 | 141491 | 155675 | 16281 | 15269 | 140461 | 144807 | 134946 | 141602 | 135299 | 134976 | 138322 | 135854 | 140467 | 163897 | 15646 | 14925 | 34484 | 34938 | 35033 | 34788 | 35092 | 34806 | 35054 | 34621 | 34640 | 34062
| 13:57 | 37 | 16251 | 15008 | 123048 | 134869 | 127590 | 121365 | 118216 | 144820 | 132620 | 147379 | 160865 | 154259 | 16642 | 15636 | 139096 | 118578 | 126133 | 105775 | 99217 | 121974 | 130823 | 142001 | 149914 | 145096 | 16894 | 15879 | 115617 | 129268 | 105372 | 136660 | 102369 | 133491 | 149636 | 121567 | 151712 | 147031 | 16894 | 15831 | 35947 | 36435 | 36443 | 36274 | 36155 | 36520 | 36511 | 36246 | 36005 | 35245 | 16840 | 15669 | 136584 | 110419 | 116956 | 111234 | 131510 | 114484 | 110770 | 134217 | 127192 | 152537 | 16509 | 15548 | 151454 | 125526 | 112294 | 123671 | 131947 | 119342 | 130881 | 142014 | 143676 | 158583 | 16302 | 15396 | 142937 | 147383 | 138187 | 144070 | 138308 | 137920 | 140969 | 138389 | 142725 | 167997 | 15698 | 14952 | 34620 | 35052 | 35140 | 34867 | 35271 | 35048 | 35213 | 34756 | 34752 | 34211
| 14:12 | 37 | 16255 | 15081 | 125974 | 137289 | 131111 | 124998 | 121732 | 147334 | 136475 | 150403 | 163824 | 157466 | 16766 | 15741 | 141235 | 121043 | 128929 | 107873 | 101233 | 124938 | 133547 | 144376 | 152786 | 147538 | 16941 | 15985 | 118643 | 132033 | 107587 | 139926 | 104536 | 136266 | 152261 | 124403 | 154014 | 149992 | 17015 | 15958 | 36249 | 36632 | 36686 | 36466 | 36390 | 36728 | 36816 | 36442 | 36237 | 35477 | 16988 | 15732 | 139413 | 112011 | 119825 | 114381 | 134493 | 117298 | 112766 | 136862 | 130833 | 155319 | 16622 | 15611 | 154036 | 128557 | 115325 | 126507 | 134640 | 122052 | 133839 | 144049 | 146419 | 161015 | 16433 | 15528 | 146300 | 150224 | 141876 | 147121 | 142080 | 141312 | 144482 | 141162 | 146770 | 170747 | 15812 | 15046 | 34820 | 35326 | 35351 | 35153 | 35498 | 35145 | 35436 | 35035 | 35053 | 34412
| 14:27 | 37 | 16416 | 15158 | 129700 | 140971 | 134501 | 128043 | 125093 | 151200 | 139882 | 153016 | 166825 | 161119 | 16888 | 15849 | 143957 | 124610 | 131934 | 110670 | 103649 | 127611 | 136696 | 147059 | 155280 | 150436 | 17041 | 16068 | 121433 | 135091 | 110155 | 142873 | 107012 | 139482 | 155016 | 127288 | 156764 | 151864 | 17155 | 16017 | 36367 | 36958 | 36843 | 36747 | 36540 | 36917 | 36939 | 36670 | 36401 | 35713 | 17042 | 15803 | 141973 | 114828 | 123126 | 117501 | 137893 | 120527 | 115506 | 139673 | 134547 | 158347 | 16712 | 15730 | 156894 | 132077 | 118569 | 129821 | 138085 | 125248 | 136944 | 146868 | 149686 | 163582 | 16512 | 15570 | 149566 | 153981 | 145437 | 150306 | 145267 | 144581 | 147054 | 144247 | 149329 | 174168 | 15847 | 15141 | 35004 | 35422 | 35531 | 35300 | 35593 | 35337 | 35547 | 35175 | 35196 | 34603
| 14:42 | 37 | 16378 | 15218 | 132789 | 144098 | 137489 | 131790 | 127628 | 154491 | 142767 | 155712 | 169395 | 163869 | 16852 | 15835 | 146279 | 127041 | 134421 | 112540 | 105842 | 130534 | 139001 | 149559 | 157761 | 152705 | 16993 | 16095 | 124094 | 137192 | 111381 | 145711 | 109342 | 142187 | 157430 | 129744 | 159141 | 154633 | 17152 | 16093 | 36444 | 36961 | 36936 | 36764 | 36571 | 36912 | 37040 | 36718 | 36391 | 35787 | 17061 | 15881 | 144861 | 116802 | 126042 | 120261 | 141133 | 123443 | 117860 | 142263 | 137747 | 160358 | 16760 | 15760 | 159566 | 134960 | 121896 | 133264 | 140233 | 128131 | 140049 | 148521 | 152036 | 166610 | 16522 | 15568 | 152615 | 156022 | 148672 | 152273 | 148493 | 147382 | 149439 | 146117 | 151490 | 176917 | 15892 | 15200 | 35112 | 35581 | 35654 | 35403 | 35753 | 35486 | 35622 | 35237 | 35270 | 34659
| 14:57 | 37 | 16524 | 15283 | 135759 | 147001 | 141007 | 134716 | 131091 | 157056 | 145796 | 158399 | 172596 | 166779 | 16982 | 15977 | 148556 | 129666 | 137256 | 115277 | 108340 | 133322 | 142290 | 151347 | 159191 | 155203 | 17154 | 16132 | 126911 | 140151 | 114771 | 147963 | 111247 | 145008 | 159335 | 132472 | 161290 | 156804 | 17276 | 16172 | 36729 | 37166 | 37074 | 37040 | 36830 | 37237 | 37259 | 37005 | 36690 | 35942 | 17188 | 15941 | 147163 | 119291 | 128811 | 123241 | 144077 | 126315 | 120434 | 145167 | 140134 | 162885 | 16875 | 15890 | 161671 | 137799 | 124728 | 135905 | 143265 | 131103 | 142157 | 150219 | 153770 | 169290 | 16682 | 15710 | 155271 | 158067 | 151591 | 155046 | 150954 | 149971 | 152078 | 148813 | 154618 | 179864 | 16016 | 15266 | 35338 | 35729 | 35840 | 35558 | 36007 | 35614 | 35920 | 35510 | 35498 | 34888
| 15:12 | 36.9 | 16601 | 15346 | 139020 | 150239 | 143517 | 138097 | 134457 | 160049 | 149422 | 160942 | 175369 | 169439 | 17095 | 16014 | 151082 | 132060 | 140276 | 117650 | 110522 | 136157 | 145039 | 153785 | 162009 | 157658 | 17207 | 16255 | 129357 | 142865 | 116545 | 150654 | 113728 | 147817 | 161962 | 135171 | 163483 | 159549 | 17314 | 16254 | 36913 | 37414 | 37205 | 37136 | 37051 | 37355 | 37401 | 37163 | 36823 | 36050 | 17244 | 16005 | 149898 | 121898 | 130890 | 126159 | 147092 | 128844 | 122714 | 147562 | 143039 | 165524 | 16901 | 15914 | 164791 | 140733 | 127586 | 139069 | 146261 | 133724 | 144973 | 152134 | 156969 | 172150 | 16691 | 15738 | 158055 | 160505 | 154069 | 158281 | 153200 | 152883 | 154917 | 150800 | 156085 | 183641 | 16037 | 15326 | 35458 | 35878 | 35977 | 35781 | 36103 | 35831 | 36063 | 35639 | 35644 | 35019
| 15:27 | 36.9 | 16589 | 15354 | 142279 | 153239 | 147413 | 141415 | 137357 | 163186 | 151907 | 163251 | 177978 | 171608 | 17092 | 16040 | 153277 | 134946 | 142671 | 119964 | 112165 | 139165 | 147426 | 155903 | 164237 | 160293 | 17287 | 16313 | 132281 | 145014 | 119162 | 153449 | 115591 | 150500 | 164317 | 137179 | 165867 | 162058 | 17340 | 16212 | 36905 | 37389 | 37373 | 37204 | 37088 | 37436 | 37515 | 37200 | 36931 | 36192 | 17292 | 16055 | 152395 | 124284 | 134354 | 128937 | 149797 | 131325 | 125285 | 150317 | 145783 | 167671 | 16952 | 15992 | 166733 | 144297 | 130554 | 142368 | 148428 | 136362 | 147650 | 153660 | 158997 | 174931 | 16723 | 15781 | 160653 | 163135 | 157073 | 160387 | 156666 | 155738 | 157286 | 153289 | 158828 | 186064 | 16119 | 15371 | 35521 | 35969 | 36049 | 35818 | 36240 | 35901 | 36095 | 35660 | 35709 | 35060
| 15:42 | 37 | 16516 | 15302 | 145058 | 156212 | 150827 | 144754 | 140250 | 165358 | 155681 | 166596 | 180937 | 175716 | 16989 | 15943 | 155529 | 137683 | 145348 | 122399 | 114714 | 141626 | 149847 | 157350 | 165840 | 162599 | 17198 | 16240 | 134713 | 147339 | 121372 | 155900 | 118407 | 152875 | 166159 | 139806 | 168526 | 164412 | 17278 | 16195 | 36801 | 37323 | 37254 | 37117 | 36953 | 37258 | 37330 | 37022 | 36729 | 35994 | 17201 | 15976 | 154726 | 127503 | 136867 | 131481 | 153156 | 133368 | 127218 | 152356 | 149029 | 169745 | 16848 | 15871 | 170165 | 146636 | 132925 | 144838 | 151311 | 138801 | 149935 | 155895 | 160861 | 177204 | 16643 | 15727 | 164053 | 165329 | 159408 | 162695 | 158690 | 158163 | 159774 | 155190 | 161036 | 188933 | 16050 | 15282 | 35357 | 35808 | 35897 | 35639 | 36012 | 35685 | 35903 | 35500 | 35632 | 34867
| 15:57 | 36.9 | 16491 | 15292 | 147846 | 158659 | 153698 | 146740 | 142568 | 167963 | 157854 | 167564 | 183884 | 177618 | 16986 | 15969 | 157356 | 139521 | 148142 | 124829 | 116975 | 143822 | 152428 | 159532 | 167881 | 165049 | 17205 | 16149 | 137670 | 149426 | 123914 | 158163 | 119950 | 155104 | 168091 | 141669 | 170191 | 166976 | 17279 | 16133 | 36695 | 37161 | 37072 | 36970 | 36828 | 37255 | 37255 | 36862 | 36671 | 35937 | 17135 | 15965 | 156611 | 129306 | 139058 | 134157 | 155305 | 136567 | 128914 | 154468 | 150292 | 172211 | 16791 | 15874 | 171656 | 149021 | 135982 | 146954 | 153264 | 141790 | 151992 | 157308 | 162325 | 179671 | 16585 | 15697 | 165379 | 167506 | 161738 | 164500 | 160780 | 159749 | 161466 | 156343 | 162648 | 191977 | 16015 | 15293 | 35258 | 35736 | 35846 | 35640 | 35878 | 35651 | 35915 | 35430 | 35482 | 34835
| 16:12 | 37 | 16513 | 15231 | 150849 | 161623 | 157429 | 150521 | 145863 | 170325 | 161321 | 170060 | 187012 | 179968 | 16939 | 15947 | 159720 | 143127 | 150971 | 127252 | 118931 | 147013 | 154437 | 161176 | 169416 | 167376 | 17130 | 16185 | 139473 | 151856 | 126158 | 160453 | 122505 | 157430 | 170039 | 143761 | 172463 | 168296 | 17234 | 16140 | 36627 | 37145 | 37097 | 36912 | 36707 | 37106 | 37160 | 36993 | 36592 | 35871 | 17145 | 15939 | 159633 | 132193 | 143037 | 136443 | 158010 | 138679 | 131396 | 156371 | 153564 | 175166 | 16816 | 15814 | 173709 | 151913 | 138028 | 149729 | 155636 | 144277 | 154953 | 158727 | 164920 | 183133 | 16599 | 15592 | 168169 | 169983 | 163981 | 166547 | 163404 | 162625 | 164034 | 158119 | 165269 | 194485 | 15964 | 15209 | 35186 | 35619 | 35781 | 35494 | 35818 | 35511 | 35787 | 35371 | 35402 | 34766
| 16:27 | 37 | 16546 | 15310 | 153280 | 164076 | 160948 | 154158 | 149248 | 173264 | 164941 | 172523 | 190050 | 182289 | 16964 | 16005 | 161668 | 145959 | 153369 | 129112 | 120960 | 149731 | 157516 | 163334 | 171940 | 169954 | 17212 | 16208 | 142135 | 154727 | 128267 | 163027 | 124805 | 160169 | 172605 | 146284 | 174757 | 170456 | 17295 | 16178 | 36745 | 37372 | 37159 | 37081 | 36918 | 37284 | 37390 | 37036 | 36770 | 36032 | 17195 | 15938 | 162989 | 134830 | 145704 | 139560 | 161169 | 141293 | 133803 | 159452 | 156343 | 177377 | 16865 | 15906 | 176224 | 155182 | 141321 | 153449 | 158604 | 147436 | 157028 | 160436 | 167635 | 185449 | 16648 | 15734 | 171164 | 171408 | 167075 | 169861 | 167250 | 165712 | 166585 | 160578 | 167807 | 196868 | 16022 | 15296 | 35289 | 35822 | 35953 | 35690 | 36134 | 35728 | 35964 | 35522 | 35567 | 34948
| 16:42 | 37 | 16540 | 15367 | 156754 | 166983 | 164705 | 158508 | 152553 | 176742 | 169212 | 175822 | 193938 | 185555 | 17032 | 16028 | 163917 | 148297 | 155794 | 132023 | 123402 | 153034 | 160575 | 165870 | 174952 | 173566 | 17202 | 16305 | 145347 | 157212 | 130640 | 166416 | 127011 | 162775 | 174649 | 149947 | 177284 | 173562 | 17371 | 16252 | 36881 | 37358 | 37325 | 37195 | 37051 | 37360 | 37461 | 37159 | 36936 | 36124 | 17289 | 15992 | 165267 | 137793 | 148096 | 143002 | 164609 | 144642 | 135983 | 161414 | 160031 | 179963 | 16916 | 15938 | 179094 | 158702 | 144545 | 156864 | 162173 | 150574 | 160557 | 163042 | 169930 | 189227 | 16689 | 15755 | 174703 | 174782 | 170592 | 172350 | 170684 | 169076 | 169512 | 163410 | 170949 | 200754 | 16093 | 15349 | 35458 | 35891 | 36049 | 35730 | 36075 | 35862 | 36086 | 35644 | 35600 | 35045
| 16:57 | 37 | 16586 | 15360 | 158825 | 169815 | 167885 | 161207 | 155763 | 178417 | 173113 | 178470 | 196256 | 188015 | 17095 | 16044 | 166291 | 150903 | 158546 | 134533 | 126456 | 155467 | 163234 | 167788 | 176587 | 175338 | 17241 | 16233 | 147928 | 159119 | 132990 | 168877 | 128842 | 164977 | 177020 | 151431 | 179443 | 176006 | 17360 | 16192 | 36948 | 37373 | 37295 | 37218 | 37016 | 37379 | 37441 | 37208 | 36873 | 36174 | 17219 | 16077 | 166881 | 140916 | 151339 | 145974 | 167444 | 147099 | 138276 | 163923 | 162758 | 182008 | 16932 | 15886 | 181411 | 161368 | 146966 | 159542 | 164813 | 153272 | 163423 | 165269 | 172217 | 191452 | 16733 | 15725 | 177415 | 177033 | 173137 | 174441 | 173580 | 171761 | 172347 | 165826 | 173149 | 202914 | 16076 | 15295 | 35434 | 35856 | 35979 | 35751 | 36104 | 35770 | 36007 | 35576 | 35611 | 35023
| 17:12 | 37 | 16537 | 15344 | 161333 | 170916 | 170478 | 164214 | 158046 | 180904 | 175982 | 181174 | 198563 | 189834 | 17084 | 15973 | 168130 | 153382 | 160233 | 136836 | 128098 | 157217 | 165555 | 169238 | 178719 | 178290 | 17194 | 16276 | 149921 | 161872 | 135504 | 170530 | 131599 | 167357 | 178576 | 153601 | 181649 | 177453 | 17304 | 16164 | 36809 | 37283 | 37240 | 37138 | 36896 | 37299 | 37359 | 37107 | 36845 | 36103 | 17236 | 16007 | 169360 | 143071 | 153474 | 148449 | 170027 | 149832 | 141100 | 165969 | 165950 | 183974 | 16893 | 15903 | 183398 | 163701 | 149920 | 162713 | 166527 | 155277 | 165017 | 166387 | 174032 | 194197 | 16696 | 15715 | 179908 | 179026 | 174831 | 176067 | 175799 | 173531 | 173544 | 166909 | 175008 | 204659 | 16108 | 15320 | 35469 | 35832 | 36057 | 35742 | 36034 | 35805 | 35920 | 35592 | 35681 | 35000
| 17:27 | 37 | 16527 | 15355 | 163460 | 172834 | 172080 | 166309 | 161315 | 182883 | 178813 | 182543 | 201368 | 192325 | 16985 | 15989 | 169805 | 155917 | 162759 | 139237 | 130974 | 159610 | 167427 | 170469 | 179602 | 180524 | 17174 | 16178 | 152511 | 163316 | 137444 | 172655 | 133609 | 169056 | 179879 | 155757 | 182859 | 179686 | 17317 | 16117 | 36728 | 37256 | 37235 | 37103 | 36885 | 37247 | 37318 | 37126 | 36812 | 36082 | 17194 | 16020 | 171267 | 145680 | 156807 | 151279 | 172278 | 151827 | 142377 | 166970 | 168336 | 186360 | 16848 | 15870 | 185121 | 165837 | 152466 | 164740 | 169179 | 157751 | 166721 | 167900 | 175535 | 196953 | 16734 | 15693 | 181538 | 181428 | 176671 | 177664 | 177987 | 175765 | 175893 | 167421 | 177702 | 207221 | 16023 | 15336 | 35468 | 35768 | 35975 | 35699 | 36029 | 35710 | 35990 | 35510 | 35569 | 35014
| 17:42 | 37 | 16433 | 15284 | 165701 | 174452 | 173799 | 168759 | 163331 | 183930 | 181598 | 184042 | 204626 | 193597 | 16946 | 15902 | 171675 | 158029 | 165236 | 140824 | 132503 | 161990 | 169486 | 171300 | 181058 | 182492 | 17150 | 16166 | 153939 | 165531 | 139749 | 174691 | 135537 | 170889 | 181642 | 157448 | 184541 | 181426 | 17107 | 16050 | 36477 | 37049 | 37024 | 36920 | 36820 | 37078 | 37142 | 36902 | 36581 | 35916 | 17086 | 15913 | 173236 | 147930 | 159019 | 153557 | 174281 | 153944 | 144532 | 168723 | 169978 | 188071 | 16776 | 15795 | 186608 | 168218 | 155462 | 167497 | 170921 | 160769 | 167820 | 168958 | 177163 | 199797 | 16554 | 15650 | 183871 | 183501 | 178961 | 179475 | 179423 | 177149 | 176997 | 168747 | 179477 | 210384 | 15995 | 15219 | 35200 | 35587 | 35713 | 35487 | 35790 | 35508 | 35766 | 35332 | 35379 | 34741
| 17:57 | 36.9 | 16323 | 15140 | 167836 | 175968 | 175698 | 171853 | 166028 | 186061 | 184466 | 185964 | 206345 | 195101 | 16807 | 15779 | 173358 | 160205 | 166926 | 142960 | 134732 | 163849 | 171389 | 172888 | 182592 | 184978 | 16925 | 16026 | 156655 | 167220 | 142186 | 175670 | 136965 | 172509 | 183570 | 158285 | 186508 | 183013 | 17030 | 15939 | 36151 | 36681 | 36683 | 36527 | 36400 | 36798 | 36814 | 36539 | 36282 | 35572 | 16934 | 15799 | 174358 | 150551 | 161067 | 155978 | 177512 | 156350 | 146354 | 169853 | 172185 | 189502 | 16551 | 15628 | 188176 | 170406 | 157301 | 169526 | 172309 | 162702 | 169879 | 170924 | 179021 | 202795 | 16409 | 15472 | 186818 | 185627 | 180397 | 180896 | 181239 | 179357 | 178304 | 169888 | 181222 | 212867 | 15801 | 15078 | 34860 | 35217 | 35401 | 35189 | 35487 | 35202 | 35446 | 35045 | 34968 | 34551
| 18:12 | 37 | 16096 | 14966 | 170259 | 178487 | 178405 | 174105 | 168662 | 187567 | 186978 | 188976 | 209192 | 197468 | 16580 | 15621 | 174736 | 162250 | 169149 | 143931 | 136230 | 166279 | 173573 | 174657 | 184249 | 186745 | 16733 | 15881 | 157933 | 168938 | 143919 | 178416 | 138731 | 175038 | 184728 | 160460 | 188110 | 184867 | 16880 | 15836 | 35840 | 36325 | 36266 | 36091 | 36064 | 36376 | 36511 | 36208 | 35878 | 35226 | 16772 | 15636 | 176313 | 152793 | 163990 | 158400 | 179243 | 158752 | 148441 | 171555 | 174357 | 191848 | 16437 | 15518 | 190378 | 173414 | 160400 | 171255 | 174631 | 165013 | 171320 | 172374 | 181379 | 205509 | 16219 | 15344 | 188920 | 187279 | 183186 | 182854 | 182947 | 181399 | 179928 | 171157 | 183187 | 215703 | 15620 | 14977 | 34525 | 34939 | 35082 | 34871 | 35062 | 34844 | 35038 | 34707 | 34670 | 34145
| 18:27 | 37 | 15995 | 14922 | 172432 | 179033 | 180600 | 176660 | 171324 | 189671 | 188763 | 190298 | 210568 | 199377 | 16436 | 15502 | 176443 | 164766 | 171217 | 146344 | 138361 | 168805 | 175874 | 175498 | 185593 | 188820 | 16668 | 15766 | 160511 | 170989 | 145944 | 179527 | 140712 | 175984 | 185829 | 161896 | 189911 | 186715 | 16779 | 15668 | 35569 | 36054 | 36058 | 35823 | 35832 | 36108 | 36184 | 35924 | 35677 | 34918 | 16624 | 15467 | 178465 | 155781 | 166029 | 160392 | 181593 | 160680 | 150294 | 174030 | 177073 | 192799 | 16331 | 15413 | 192585 | 175830 | 162948 | 173880 | 176285 | 167729 | 173069 | 173960 | 183671 | 208014 | 16146 | 15251 | 190865 | 189975 | 184821 | 184407 | 184982 | 182926 | 182495 | 172905 | 185877 | 218117 | 15542 | 14850 | 34293 | 34593 | 34832 | 34509 | 34893 | 34584 | 34815 | 34423 | 34425 | 33839
| 18:42 | 37 | 15886 | 14786 | 174252 | 180533 | 182468 | 178027 | 173569 | 191086 | 190866 | 192754 | 213857 | 201467 | 16348 | 15408 | 178702 | 165756 | 172795 | 148679 | 139731 | 170579 | 177240 | 176687 | 187315 | 191033 | 16548 | 15603 | 162261 | 172874 | 148804 | 181802 | 142203 | 178301 | 187591 | 163522 | 191567 | 187769 | 16561 | 15565 | 35355 | 35773 | 35775 | 35562 | 35471 | 35827 | 35929 | 35654 | 35387 | 34712 | 16498 | 15393 | 179823 | 157828 | 168409 | 162472 | 183377 | 162510 | 152262 | 174982 | 178665 | 194860 | 16208 | 15315 | 194360 | 177928 | 165212 | 175950 | 178065 | 169271 | 174567 | 174977 | 185520 | 210645 | 16022 | 15106 | 193780 | 190789 | 186732 | 185506 | 186280 | 184511 | 183517 | 174448 | 187660 | 220798 | 15400 | 14765 | 33987 | 34432 | 34560 | 34321 | 34585 | 34362 | 34516 | 34179 | 34201 | 33619
| 18:57 | 37 | 15848 | 14752 | 176524 | 182508 | 184367 | 179785 | 176451 | 192981 | 192460 | 194903 | 216703 | 203486 | 16325 | 15370 | 180362 | 168104 | 174537 | 150674 | 141749 | 171946 | 178772 | 177831 | 188623 | 193055 | 16504 | 15587 | 164148 | 174072 | 150306 | 182564 | 144243 | 179447 | 189108 | 164152 | 193192 | 190192 | 16583 | 15482 | 35232 | 35698 | 35610 | 35470 | 35412 | 35765 | 35774 | 35556 | 35198 | 34514 | 16500 | 15386 | 181565 | 160196 | 170831 | 164779 | 185664 | 164760 | 154064 | 176355 | 180624 | 197329 | 16162 | 15252 | 195676 | 180306 | 167863 | 176937 | 179357 | 171721 | 176232 | 176572 | 186914 | 214112 | 15910 | 15029 | 195032 | 194387 | 188357 | 187528 | 187927 | 185995 | 185229 | 175777 | 190343 | 224777 | 15370 | 14736 | 33869 | 34336 | 34454 | 34205 | 34539 | 34214 | 34402 | 34066 | 34068 | 33500
| 19:12 | 37 | 15824 | 14734 | 178600 | 183363 | 186401 | 181461 | 179257 | 195109 | 194125 | 197911 | 219196 | 206090 | 16343 | 15368 | 182307 | 170197 | 176789 | 152670 | 143576 | 174872 | 180689 | 179432 | 190716 | 195840 | 16460 | 15529 | 166394 | 175753 | 153194 | 184778 | 146047 | 181100 | 190940 | 165775 | 194473 | 192188 | 16559 | 15524 | 35243 | 35683 | 35706 | 35442 | 35383 | 35719 | 35781 | 35590 | 35204 | 34513 | 16426 | 15312 | 183349 | 162346 | 173409 | 167092 | 187501 | 166949 | 156189 | 178577 | 182704 | 199936 | 16130 | 15249 | 197730 | 181991 | 170686 | 179320 | 182124 | 173795 | 177040 | 178313 | 188539 | 216020 | 15971 | 15060 | 197872 | 196768 | 190298 | 189289 | 190065 | 187709 | 186903 | 177108 | 192369 | 226964 | 15370 | 14652 | 33873 | 34353 | 34438 | 34197 | 34525 | 34228 | 34363 | 34069 | 34098 | 33438
| 19:27 | 37 | 15761 | 14702 | 181415 | 185300 | 189162 | 183902 | 182548 | 196357 | 197040 | 200471 | 221996 | 208605 | 16274 | 15278 | 183079 | 172044 | 179126 | 155589 | 146130 | 176759 | 182676 | 181355 | 192518 | 198225 | 16420 | 15506 | 168080 | 177796 | 155119 | 186735 | 147968 | 182803 | 192733 | 167674 | 197378 | 193955 | 16468 | 15480 | 34991 | 35522 | 35499 | 35274 | 35319 | 35570 | 35687 | 35401 | 35158 | 34466 | 16380 | 15252 | 185716 | 165465 | 176453 | 169556 | 189969 | 169248 | 158463 | 180126 | 185345 | 201798 | 16064 | 15183 | 200798 | 185570 | 172992 | 181825 | 183201 | 176340 | 179284 | 180338 | 191863 | 219105 | 15855 | 15003 | 200567 | 199012 | 193077 | 191703 | 191277 | 190399 | 189159 | 179394 | 194660 | 229699 | 15294 | 14619 | 33714 | 34210 | 34258 | 34069 | 34490 | 34087 | 34344 | 33928 | 33953 | 33256
| 19:42 | 37 | 15712 | 14635 | 184454 | 188133 | 191371 | 185984 | 185683 | 198534 | 200092 | 202961 | 224458 | 211139 | 16212 | 15270 | 186315 | 174741 | 180832 | 157031 | 148016 | 178914 | 185749 | 183337 | 194209 | 200296 | 16408 | 15485 | 170537 | 179515 | 158111 | 189521 | 149820 | 184789 | 194415 | 168585 | 199394 | 196204 | 16503 | 15469 | 34982 | 35431 | 35356 | 35312 | 35184 | 35541 | 35564 | 35398 | 35107 | 34415 | 16366 | 15298 | 188019 | 167918 | 178266 | 172999 | 192792 | 172300 | 160507 | 182567 | 188044 | 203912 | 16064 | 15177 | 203374 | 188057 | 176079 | 185018 | 186500 | 179127 | 182447 | 182158 | 193633 | 221872 | 15843 | 14997 | 203552 | 201013 | 195393 | 193992 | 193552 | 192993 | 192038 | 181116 | 197514 | 233600 | 15323 | 14668 | 33679 | 34211 | 34284 | 34050 | 34315 | 34107 | 34295 | 33833 | 33876 | 33332
| 19:57 | 37 | 15826 | 14811 | 187397 | 189442 | 194132 | 189578 | 189302 | 200893 | 202783 | 205420 | 227686 | 213742 | 16382 | 15377 | 187269 | 176814 | 183680 | 159767 | 150552 | 181478 | 188284 | 185130 | 197131 | 202892 | 16489 | 15657 | 172644 | 181601 | 160294 | 191696 | 152503 | 187680 | 196529 | 171213 | 201731 | 198218 | 16634 | 15581 | 35341 | 35825 | 35833 | 35639 | 35589 | 35853 | 35903 | 35695 | 35343 | 34682 | 16544 | 15424 | 190826 | 170344 | 181129 | 175731 | 195896 | 174807 | 162459 | 184632 | 191672 | 206842 | 16169 | 15295 | 205271 | 190933 | 179334 | 187573 | 188735 | 181541 | 183925 | 184124 | 196343 | 226036 | 15968 | 15154 | 206365 | 203434 | 197455 | 195938 | 196508 | 195782 | 193948 | 183339 | 199714 | 235812 | 15462 | 14744 | 34027 | 34473 | 34536 | 34262 | 34660 | 34439 | 34597 | 34194 | 34225 | 33643
| 20:12 | 37 | 15923 | 14818 | 190047 | 192649 | 198109 | 192827 | 191774 | 203656 | 206777 | 208835 | 230562 | 216943 | 16368 | 15509 | 189650 | 178947 | 185939 | 162083 | 152212 | 183760 | 190934 | 187952 | 199215 | 205581 | 16620 | 15706 | 175542 | 183481 | 162463 | 194486 | 154351 | 189211 | 198950 | 173149 | 204300 | 200358 | 16703 | 15610 | 35467 | 35993 | 35914 | 35762 | 35706 | 35995 | 35987 | 35823 | 35547 | 34813 | 16579 | 15455 | 194098 | 172870 | 183639 | 177844 | 198946 | 178017 | 165200 | 187400 | 194489 | 209040 | 16297 | 15395 | 208318 | 194058 | 182394 | 191201 | 191722 | 183974 | 188483 | 187189 | 199392 | 229284 | 16042 | 15196 | 209656 | 205861 | 201009 | 198570 | 199453 | 198541 | 196672 | 185832 | 202932 | 240632 | 15469 | 14831 | 34086 | 34616 | 34730 | 34477 | 34770 | 34512 | 34680 | 34344 | 34271 | 33692
| 20:27 | 37 | 15836 | 14856 | 192069 | 194651 | 199071 | 194198 | 194529 | 205856 | 208236 | 210445 | 232698 | 219220 | 16333 | 15448 | 191627 | 180308 | 187359 | 163977 | 153904 | 185588 | 192948 | 189454 | 201332 | 206737 | 16465 | 15644 | 177340 | 185596 | 164661 | 196646 | 155956 | 191223 | 200406 | 175015 | 206137 | 202553 | 16586 | 15541 | 35329 | 35857 | 35711 | 35626 | 35600 | 35906 | 35941 | 35685 | 35366 | 34629 | 16532 | 15433 | 195697 | 175158 | 185866 | 180240 | 201561 | 180699 | 167118 | 189158 | 196696 | 210951 | 16212 | 15365 | 209961 | 196562 | 184184 | 192887 | 194085 | 186071 | 190089 | 188763 | 200998 | 232255 | 16009 | 15134 | 211783 | 207874 | 202121 | 200323 | 201177 | 200094 | 198873 | 187148 | 204774 | 243273 | 15468 | 14788 | 34025 | 34515 | 34597 | 34406 | 34670 | 34400 | 34589 | 34186 | 34215 | 33662
| 20:42 | 37 | 15819 | 14751 | 193963 | 195555 | 199865 | 194995 | 196054 | 206397 | 209080 | 213010 | 234983 | 221670 | 16276 | 15358 | 192773 | 182096 | 188714 | 165966 | 155645 | 186699 | 193764 | 189840 | 202732 | 210295 | 16444 | 15617 | 179176 | 186961 | 166563 | 198078 | 157427 | 192798 | 202375 | 176114 | 207512 | 203926 | 16503 | 15510 | 35235 | 35695 | 35638 | 35444 | 35402 | 35736 | 35780 | 35534 | 35238 | 34549 | 16442 | 15329 | 196444 | 176833 | 187637 | 182399 | 202925 | 182742 | 168844 | 190943 | 198260 | 213132 | 16138 | 15231 | 212213 | 198195 | 186158 | 194301 | 195060 | 187189 | 191160 | 190004 | 203008 | 234811 | 15938 | 15172 | 214029 | 209661 | 204459 | 202008 | 202762 | 201365 | 200856 | 189050 | 207533 | 245522 | 15366 | 14769 | 33814 | 34363 | 34480 | 34235 | 34565 | 34320 | 34361 | 34081 | 34073 | 33503
| 20:57 | 37 | 15657 | 14612 | 196178 | 196286 | 201927 | 196219 | 197598 | 208260 | 210520 | 214821 | 237422 | 223621 | 16183 | 15202 | 194310 | 183048 | 190743 | 168305 | 157028 | 188833 | 195519 | 191865 | 203934 | 210734 | 16265 | 15435 | 180096 | 188224 | 168933 | 199834 | 159885 | 194158 | 203474 | 177157 | 209257 | 205711 | 16443 | 15411 | 34884 | 35400 | 35324 | 35135 | 35109 | 35421 | 35496 | 35217 | 34937 | 34199 | 16314 | 15240 | 198048 | 178927 | 189559 | 184018 | 205365 | 184169 | 170360 | 192622 | 200544 | 214748 | 15992 | 15150 | 214026 | 200756 | 189109 | 196448 | 196527 | 189957 | 192929 | 191796 | 204327 | 236887 | 15769 | 15000 | 215933 | 211379 | 207337 | 203770 | 204968 | 203915 | 202902 | 190765 | 209422 | 247899 | 15262 | 14573 | 33639 | 34071 | 34093 | 33899 | 34261 | 33990 | 34150 | 33872 | 33881 | 33270
| 21:12 | 37 | 15578 | 14555 | 197405 | 197989 | 204138 | 198060 | 200080 | 210279 | 212340 | 217063 | 239697 | 226192 | 16041 | 15120 | 196299 | 185371 | 192414 | 170639 | 159061 | 190848 | 197432 | 192997 | 205913 | 213709 | 16202 | 15309 | 182285 | 189804 | 170172 | 201670 | 162168 | 196116 | 204829 | 178744 | 210813 | 207679 | 16271 | 15314 | 34666 | 35163 | 35167 | 34956 | 34962 | 35295 | 35283 | 35095 | 34736 | 34049 | 16223 | 15125 | 201247 | 181432 | 191837 | 186464 | 206174 | 186639 | 172114 | 194645 | 202409 | 217026 | 15910 | 15054 | 216517 | 202511 | 190850 | 199189 | 198740 | 191984 | 194225 | 192753 | 207157 | 239746 | 15654 | 14943 | 218196 | 213563 | 209233 | 206136 | 206893 | 205868 | 205192 | 192588 | 211360 | 251522 | 15190 | 14534 | 33454 | 33877 | 33955 | 33730 | 34077 | 33816 | 34044 | 33610 | 33603 | 33032
| 21:27 | 37 | 15554 | 14516 | 200049 | 200050 | 205792 | 200255 | 202466 | 212079 | 214787 | 219573 | 242242 | 228703 | 15981 | 15123 | 198175 | 187484 | 194633 | 172774 | 161667 | 192420 | 199247 | 195485 | 207475 | 215103 | 16167 | 15337 | 183724 | 191660 | 173057 | 204295 | 164236 | 198256 | 207066 | 180981 | 213243 | 209041 | 16237 | 15302 | 34635 | 35127 | 35111 | 34903 | 34833 | 35169 | 35244 | 34997 | 34732 | 33968 | 16193 | 15158 | 202417 | 184466 | 194202 | 188147 | 209512 | 188588 | 173863 | 196530 | 205775 | 218678 | 15843 | 15087 | 217626 | 205619 | 193527 | 200758 | 201634 | 193883 | 196895 | 194418 | 208783 | 242862 | 15622 | 14914 | 221156 | 215410 | 210867 | 207869 | 208258 | 207837 | 207227 | 194508 | 214063 | 254732 | 15141 | 14514 | 33391 | 33862 | 33970 | 33629 | 34016 | 33696 | 33893 | 33547 | 33575 | 32946
| 21:42 | 37 | 15522 | 14534 | 201897 | 201458 | 207569 | 202427 | 203359 | 213823 | 216729 | 221949 | 244761 | 231062 | 15977 | 15137 | 199709 | 189084 | 195690 | 174399 | 163451 | 194461 | 201123 | 196480 | 209759 | 217150 | 16144 | 15337 | 185404 | 193927 | 174631 | 206340 | 165656 | 199594 | 208884 | 182366 | 214769 | 211670 | 16227 | 15263 | 34640 | 35093 | 35043 | 34913 | 34867 | 35104 | 35109 | 34942 | 34611 | 33937 | 16203 | 15119 | 204372 | 186433 | 195768 | 190840 | 211411 | 191036 | 175146 | 198123 | 207596 | 221175 | 15807 | 15042 | 219835 | 207477 | 195157 | 203427 | 202723 | 196409 | 198328 | 195662 | 210145 | 246024 | 15627 | 14845 | 222173 | 217486 | 214041 | 209891 | 210872 | 210217 | 209259 | 196079 | 216810 | 257668 | 15149 | 14549 | 33340 | 33738 | 33877 | 33719 | 33942 | 33711 | 33862 | 33534 | 33581 | 32946
| 21:57 | 37 | 15409 | 14457 | 203908 | 203516 | 210150 | 205119 | 206246 | 217186 | 219328 | 224709 | 248459 | 234501 | 15937 | 15105 | 201502 | 190962 | 197991 | 177301 | 166007 | 196446 | 204246 | 198296 | 212107 | 219539 | 16105 | 15298 | 187931 | 195579 | 176924 | 208736 | 167862 | 201913 | 210829 | 184051 | 217395 | 213709 | 16156 | 15227 | 34479 | 35001 | 34896 | 34804 | 34665 | 34959 | 34982 | 34721 | 34547 | 33796 | 16180 | 15083 | 206810 | 188572 | 198572 | 192671 | 215292 | 193494 | 177299 | 201045 | 210388 | 223452 | 15764 | 14970 | 222927 | 211039 | 197950 | 206141 | 206257 | 199168 | 201077 | 197999 | 212313 | 248964 | 15603 | 14855 | 225826 | 219679 | 217042 | 213165 | 213681 | 212482 | 211954 | 198527 | 218902 | 260970 | 15051 | 14512 | 33164 | 33619 | 33776 | 33561 | 33795 | 33585 | 33775 | 33406 | 33451 | 32814
| 22:12 | 36.9 | 15387 | 14399 | 206376 | 204838 | 211517 | 207036 | 207103 | 219403 | 220796 | 225632 | 250544 | 236800 | 15941 | 15035 | 203100 | 191882 | 199806 | 178750 | 167669 | 197869 | 205716 | 199625 | 212720 | 221264 | 16081 | 15220 | 189272 | 196896 | 178317 | 209930 | 169520 | 203451 | 212514 | 185466 | 218980 | 215292 | 16178 | 15197 | 34442 | 34889 | 34920 | 34725 | 34611 | 34926 | 35034 | 34720 | 34407 | 33780 | 16136 | 15051 | 208799 | 191327 | 200369 | 194409 | 216393 | 194628 | 178638 | 202441 | 212774 | 225398 | 15744 | 14982 | 224125 | 213151 | 199897 | 208313 | 207824 | 201115 | 202684 | 199531 | 214155 | 251429 | 15586 | 14786 | 227792 | 220817 | 219108 | 213501 | 215907 | 214189 | 213587 | 199940 | 221091 | 264325 | 15049 | 14415 | 33223 | 33636 | 33749 | 33424 | 33754 | 33613 | 33789 | 33371 | 33322 | 32737
| 22:27 | 37 | 15512 | 14569 | 207903 | 206967 | 213336 | 209587 | 209307 | 221475 | 222575 | 228401 | 252973 | 239354 | 16002 | 15164 | 204947 | 193745 | 201976 | 180210 | 169547 | 200091 | 208231 | 200979 | 214911 | 223701 | 16206 | 15408 | 190059 | 199326 | 180371 | 212072 | 171325 | 205171 | 214485 | 187597 | 220691 | 217218 | 16276 | 15371 | 34797 | 35296 | 35181 | 35070 | 34901 | 35284 | 35292 | 35055 | 34779 | 34026 | 16289 | 15203 | 210711 | 193903 | 203034 | 196972 | 219056 | 197505 | 181456 | 204633 | 214818 | 227535 | 15887 | 15149 | 225567 | 215291 | 202618 | 210931 | 210301 | 203317 | 204613 | 201024 | 215973 | 254336 | 15696 | 14988 | 229798 | 223716 | 221568 | 216132 | 217605 | 216422 | 215195 | 201787 | 223066 | 266691 | 15215 | 14586 | 33528 | 33964 | 34069 | 33893 | 34183 | 33837 | 34122 | 33628 | 33650 | 33138
| 22:42 | 37 | 15790 | 14697 | 211474 | 209641 | 216281 | 212524 | 212356 | 224496 | 226391 | 231136 | 256251 | 242820 | 16294 | 15392 | 206754 | 196460 | 203905 | 182787 | 172185 | 202445 | 210962 | 203971 | 217786 | 226036 | 16429 | 15609 | 192990 | 201089 | 182154 | 215305 | 173813 | 208314 | 216187 | 190149 | 223085 | 219325 | 16522 | 15583 | 35282 | 35701 | 35625 | 35558 | 35366 | 35679 | 35759 | 35546 | 35177 | 34542 | 16408 | 15429 | 214507 | 196600 | 205758 | 199865 | 222695 | 200521 | 183744 | 207013 | 218605 | 229785 | 16107 | 15303 | 229011 | 219101 | 206018 | 214468 | 212524 | 206692 | 208101 | 203550 | 218277 | 258332 | 15885 | 15153 | 233169 | 225171 | 224233 | 217938 | 220704 | 219452 | 218011 | 204154 | 225521 | 270552 | 15373 | 14742 | 33984 | 34343 | 34554 | 34248 | 34606 | 34352 | 34511 | 34057 | 34065 | 33513
| 22:57 | 37 | 15732 | 14778 | 213296 | 211407 | 217762 | 214311 | 214149 | 226705 | 228844 | 232495 | 257704 | 245975 | 16283 | 15370 | 208596 | 198158 | 206371 | 184703 | 173841 | 204673 | 213342 | 204905 | 219628 | 227447 | 16454 | 15651 | 195328 | 203202 | 183801 | 216074 | 174778 | 209643 | 218744 | 191679 | 224148 | 221235 | 16581 | 15577 | 35304 | 35759 | 35724 | 35615 | 35421 | 35807 | 35795 | 35554 | 35292 | 34556 | 16505 | 15450 | 216068 | 198501 | 207792 | 201416 | 224467 | 202852 | 185544 | 208804 | 220602 | 232066 | 16165 | 15304 | 230650 | 221154 | 207737 | 215538 | 214377 | 207875 | 209063 | 204970 | 219348 | 259819 | 15951 | 15164 | 234305 | 227066 | 227041 | 219590 | 222963 | 220719 | 219800 | 205849 | 227935 | 272996 | 15457 | 14780 | 34001 | 34447 | 34525 | 34286 | 34635 | 34267 | 34571 | 34161 | 34115 | 33570
| 23:12 | 36.9 | 15820 | 14764 | 216395 | 213880 | 221029 | 217378 | 217570 | 229524 | 232615 | 235435 | 261496 | 249320 | 16291 | 15417 | 210864 | 200281 | 208462 | 186947 | 177046 | 207130 | 216301 | 206936 | 221770 | 230052 | 16460 | 15665 | 197383 | 205442 | 185745 | 219846 | 178200 | 212774 | 220962 | 194702 | 226306 | 224151 | 16566 | 15614 | 35233 | 35853 | 35757 | 35576 | 35464 | 35761 | 35782 | 35599 | 35308 | 34618 | 16505 | 15456 | 219644 | 201503 | 210906 | 205114 | 228020 | 205936 | 186922 | 211080 | 224543 | 234873 | 16177 | 15345 | 232850 | 224696 | 210214 | 219123 | 218694 | 211779 | 212949 | 206948 | 222320 | 264681 | 15881 | 15190 | 237467 | 229294 | 230750 | 222214 | 226164 | 223939 | 222890 | 208805 | 230024 | 276932 | 15446 | 14791 | 34006 | 34463 | 34575 | 34328 | 34620 | 34415 | 34489 | 34186 | 34135 | 33555
| 23:27 | 37 | 15789 | 14789 | 218758 | 216229 | 223585 | 220643 | 220590 | 231720 | 235302 | 237507 | 263613 | 251467 | 16324 | 15418 | 212831 | 203181 | 211162 | 188724 | 178372 | 210046 | 218856 | 208744 | 223695 | 232736 | 16463 | 15690 | 199468 | 207751 | 188332 | 222111 | 179712 | 214484 | 223322 | 196769 | 229160 | 225236 | 16544 | 15608 | 35364 | 35826 | 35776 | 35692 | 35504 | 35805 | 35883 | 35608 | 35303 | 34614 | 16555 | 15456 | 221993 | 203980 | 213680 | 207324 | 230681 | 208107 | 189738 | 213171 | 227382 | 237862 | 16224 | 15364 | 235221 | 227390 | 212920 | 222676 | 220372 | 214437 | 216054 | 208839 | 223639 | 267244 | 15968 | 15248 | 240206 | 231937 | 232488 | 223648 | 228433 | 226211 | 224423 | 210479 | 232499 | 279517 | 15448 | 14878 | 34053 | 34463 | 34595 | 34331 | 34729 | 34464 | 34599 | 34174 | 34204 | 33652
| 23:42 | 37 | 15943 | 14921 | 220601 | 217694 | 225036 | 221567 | 220561 | 232665 | 235315 | 238437 | 264789 | 253913 | 16411 | 15531 | 214537 | 204654 | 212973 | 190054 | 180699 | 211424 | 219847 | 209613 | 224351 | 233513 | 16619 | 15782 | 200631 | 208514 | 189109 | 223158 | 180973 | 216603 | 224953 | 198346 | 229370 | 226596 | 16703 | 15738 | 35676 | 36152 | 36093 | 35947 | 35747 | 36128 | 36187 | 35954 | 35607 | 34886 | 16644 | 15609 | 222542 | 205515 | 215865 | 209036 | 231660 | 209728 | 191052 | 214350 | 227940 | 239613 | 16362 | 15498 | 236094 | 229178 | 214592 | 223925 | 221581 | 215942 | 215789 | 209238 | 224105 | 267775 | 16024 | 15334 | 240375 | 232242 | 233969 | 224621 | 230117 | 227372 | 225313 | 210598 | 234085 | 280294 | 15569 | 14905 | 34232 | 34792 | 34880 | 34634 | 34974 | 34689 | 34859 | 34410 | 34482 | 33888
| 23:57 | 37 | 16077 | 15056 | 223426 | 220810 | 228802 | 226015 | 224510 | 235979 | 241083 | 240730 | 268714 | 258062 | 16550 | 15710 | 216700 | 207390 | 215603 | 192910 | 183056 | 214567 | 223768 | 212816 | 227100 | 236315 | 16711 | 15903 | 203292 | 212100 | 191984 | 226789 | 183100 | 219553 | 226810 | 200590 | 232641 | 229592 | 16823 | 15919 | 35880 | 36400 | 36340 | 36166 | 36071 | 36374 | 36466 | 36110 | 35856 | 35155 | 16756 | 15703 | 227235 | 209002 | 218991 | 212026 | 235613 | 213357 | 194077 | 216885 | 232238 | 241609 | 16441 | 15662 | 238475 | 233469 | 218016 | 226914 | 224465 | 219855 | 219791 | 211995 | 227045 | 273193 | 16207 | 15431 | 244405 | 234573 | 237338 | 227400 | 232309 | 230196 | 228199 | 213982 | 236886 | 285380 | 15711 | 15041 | 34529 | 34940 | 35102 | 34871 | 35222 | 34931 | 35109 | 34680 | 34707 | 34129
| 24:12 | 37 | 16223 | 15153 | 226502 | 223335 | 232397 | 228958 | 227250 | 238641 | 244312 | 243781 | 271719 | 261590 | 16698 | 15849 | 218826 | 209805 | 217953 | 195306 | 185107 | 217498 | 226264 | 214566 | 229623 | 238646 | 16907 | 16101 | 206157 | 213773 | 194168 | 229279 | 185460 | 222380 | 230143 | 203356 | 234671 | 231602 | 17046 | 16005 | 36289 | 36749 | 36762 | 36539 | 36487 | 36759 | 36844 | 36569 | 36291 | 35567 | 16990 | 15882 | 229620 | 211367 | 221781 | 215510 | 239363 | 216074 | 196200 | 219470 | 234695 | 245315 | 16552 | 15759 | 241174 | 237138 | 221716 | 231140 | 228309 | 223360 | 223882 | 214059 | 229455 | 276643 | 16389 | 15614 | 246304 | 236056 | 239933 | 228638 | 235697 | 233139 | 229950 | 216670 | 239430 | 289084 | 15856 | 15240 | 34865 | 35377 | 35527 | 35247 | 35535 | 35262 | 35426 | 35136 | 35044 | 34523
RFP-YFP:500/27,540/25
| Time | T° RFP-YFP:500/27,540/25 | A1 | A2 | A3 | A4 | A5 | A6 | A7 | A8 | A9 | A10 | A11 | A12 | B1 | B2 | B3 | B4 | B5 | B6 | B7 | B8 | B9 | B10 | B11 | B12 | C1 | C2 | C3 | C4 | C5 | C6 | C7 | C8 | C9 | C10 | C11 | C12 | D1 | D2 | D3 | D4 | D5 | D6 | D7 | D8 | D9 | D10 | D11 | D12 | E1 | E2 | E3 | E4 | E5 | E6 | E7 | E8 | E9 | E10 | E11 | E12 | F1 | F2 | F3 | F4 | F5 | F6 | F7 | F8 | F9 | F10 | F11 | F12 | G1 | G2 | G3 | G4 | G5 | G6 | G7 | G8 | G9 | G10 | G11 | G12 | H1 | H2 | H3 | H4 | H5 | H6 | H7 | H8 | H9 | H10 | H11 | H12
| 0:13 | 37 | 7491 | 7755 | 7868 | 7893 | 8025 | 8096 | 8224 | 7875 | 8226 | 7792 | 7712 | 7699 | 7779 | 8168 | 8001 | 8038 | 8221 | 8365 | 8546 | 8161 | 8201 | 7778 | 7932 | 7798 | 7701 | 8087 | 8096 | 8004 | 8330 | 7975 | 8456 | 8149 | 8180 | 8081 | 7947 | 7854 | 7839 | 8088 | 14394 | 14520 | 14450 | 14407 | 14318 | 14535 | 14609 | 14428 | 14390 | 14023 | 7763 | 7903 | 8027 | 8317 | 8120 | 8210 | 7990 | 8271 | 8556 | 7852 | 8048 | 7750 | 7514 | 7834 | 7840 | 8135 | 8216 | 7876 | 7999 | 8210 | 8076 | 7778 | 7860 | 7813 | 7631 | 7896 | 8050 | 7830 | 7987 | 7812 | 7988 | 7964 | 7842 | 7909 | 7906 | 7615 | 7269 | 7602 | 13797 | 13916 | 13960 | 13884 | 13969 | 13878 | 13934 | 13820 | 13842 | 13615
| 0:28 | 37 | 7457 | 7682 | 7870 | 7847 | 8036 | 8094 | 8233 | 7920 | 8276 | 7789 | 7828 | 7684 | 7686 | 7983 | 8016 | 8024 | 8195 | 8297 | 8526 | 8203 | 8257 | 7807 | 7974 | 7813 | 7661 | 7922 | 8084 | 8027 | 8326 | 7985 | 8432 | 8137 | 8265 | 8042 | 8018 | 7816 | 7761 | 7970 | 14208 | 14369 | 14277 | 14275 | 14220 | 14421 | 14391 | 14309 | 14219 | 13887 | 7700 | 7822 | 8009 | 8284 | 8088 | 8195 | 7952 | 8233 | 8477 | 7810 | 7996 | 7718 | 7460 | 7769 | 7820 | 8065 | 8160 | 7855 | 8011 | 8206 | 8022 | 7736 | 7846 | 7783 | 7550 | 7831 | 8062 | 7780 | 7951 | 7799 | 7966 | 7945 | 7800 | 7885 | 7863 | 7564 | 7229 | 7515 | 13662 | 13784 | 13810 | 13692 | 13834 | 13746 | 13794 | 13688 | 13702 | 13542
| 0:43 | 36.9 | 7383 | 7586 | 7930 | 7846 | 8039 | 8126 | 8253 | 8002 | 8612 | 7832 | 8123 | 7768 | 7630 | 7875 | 8048 | 8023 | 8246 | 8380 | 8575 | 8261 | 8580 | 7817 | 8363 | 7868 | 7551 | 7876 | 8183 | 8019 | 8381 | 8050 | 8570 | 8267 | 8621 | 8106 | 8358 | 7925 | 7692 | 7873 | 14017 | 14201 | 14197 | 14125 | 14013 | 14233 | 14299 | 14097 | 14079 | 13722 | 7574 | 7722 | 8145 | 8339 | 8101 | 8243 | 8051 | 8306 | 8492 | 7773 | 8048 | 7714 | 7437 | 7715 | 7985 | 8162 | 8217 | 7874 | 8118 | 8235 | 8075 | 7679 | 7830 | 7780 | 7445 | 7765 | 8183 | 7836 | 7977 | 7800 | 7989 | 7939 | 7864 | 7843 | 7944 | 7620 | 7181 | 7466 | 13537 | 13685 | 13689 | 13578 | 13719 | 13624 | 13717 | 13604 | 13585 | 13396
| 0:58 | 37 | 7311 | 7488 | 8167 | 7956 | 8202 | 8301 | 8500 | 8219 | 9375 | 8023 | 8934 | 8022 | 7535 | 7818 | 8330 | 8100 | 8433 | 8617 | 8755 | 8486 | 9444 | 8037 | 9160 | 8098 | 7491 | 7803 | 8358 | 8150 | 8590 | 8283 | 8729 | 8480 | 9420 | 8334 | 9264 | 8163 | 7605 | 7816 | 13893 | 14035 | 13988 | 13997 | 13919 | 14101 | 14142 | 14021 | 13954 | 13632 | 7559 | 7659 | 8421 | 8434 | 8216 | 8308 | 8231 | 8451 | 8594 | 7801 | 8176 | 7841 | 7334 | 7613 | 8409 | 8254 | 8320 | 8011 | 8261 | 8423 | 8203 | 7689 | 8025 | 7889 | 7361 | 7672 | 8561 | 7982 | 8093 | 7965 | 8220 | 8174 | 7987 | 7836 | 8030 | 7708 | 7131 | 7394 | 13477 | 13578 | 13616 | 13474 | 13578 | 13502 | 13611 | 13424 | 13517 | 13251
| 1:13 | 37 | 7301 | 7514 | 8548 | 8199 | 8562 | 8745 | 8963 | 8805 | 10656 | 8395 | 10140 | 8505 | 7510 | 7770 | 8710 | 8368 | 8780 | 8995 | 9197 | 9065 | 10666 | 8449 | 10480 | 8622 | 7499 | 7773 | 8767 | 8350 | 8953 | 8708 | 9174 | 9017 | 10791 | 8756 | 10607 | 8696 | 7555 | 7801 | 13945 | 14054 | 13942 | 13965 | 13862 | 14042 | 14102 | 13985 | 13925 | 13573 | 7458 | 7609 | 8845 | 8738 | 8427 | 8565 | 8572 | 8744 | 8832 | 7886 | 8471 | 8087 | 7305 | 7578 | 8891 | 8575 | 8501 | 8240 | 8620 | 8669 | 8468 | 7752 | 8254 | 8159 | 7366 | 7607 | 9055 | 8289 | 8302 | 8154 | 8556 | 8432 | 8219 | 7926 | 8353 | 7971 | 7049 | 7340 | 13372 | 13530 | 13556 | 13418 | 13509 | 13445 | 13523 | 13430 | 13437 | 13202
| 1:28 | 37 | 7238 | 7513 | 8902 | 8468 | 8962 | 9297 | 9581 | 9558 | 12755 | 9047 | 12335 | 9237 | 7504 | 7799 | 9197 | 8725 | 9235 | 9620 | 9848 | 9808 | 12880 | 9125 | 12836 | 9403 | 7468 | 7791 | 9153 | 8690 | 9396 | 9326 | 9968 | 9964 | 13256 | 9420 | 13080 | 9495 | 7583 | 7791 | 13903 | 14090 | 14032 | 14008 | 13944 | 14158 | 14159 | 14051 | 13978 | 13649 | 7494 | 7670 | 9289 | 9120 | 8804 | 8841 | 8980 | 9157 | 9175 | 8022 | 8894 | 8475 | 7375 | 7628 | 9571 | 8958 | 8845 | 8559 | 9029 | 9106 | 8791 | 7950 | 8698 | 8539 | 7365 | 7670 | 9684 | 8662 | 8654 | 8517 | 9002 | 8877 | 8643 | 8077 | 8742 | 8362 | 7090 | 7362 | 13440 | 13592 | 13559 | 13521 | 13554 | 13528 | 13657 | 13474 | 13494 | 13313
| 1:43 | 37 | 7293 | 7482 | 9462 | 8860 | 9575 | 10240 | 10730 | 10837 | 15144 | 9922 | 14782 | 10305 | 7474 | 7762 | 9812 | 9049 | 9862 | 10624 | 10951 | 11138 | 15347 | 10063 | 15437 | 10524 | 7442 | 7789 | 9717 | 9056 | 10026 | 10365 | 11072 | 11312 | 15891 | 10332 | 15694 | 10659 | 7564 | 7790 | 13918 | 14011 | 14002 | 13940 | 13860 | 14105 | 14070 | 14030 | 13913 | 13618 | 7472 | 7635 | 9917 | 9539 | 9125 | 9228 | 9511 | 9601 | 9512 | 8234 | 9232 | 8809 | 7339 | 7622 | 10351 | 9287 | 9170 | 8923 | 9574 | 9531 | 9174 | 8126 | 9093 | 8853 | 7338 | 7688 | 10457 | 9080 | 8959 | 8836 | 9507 | 9308 | 9032 | 8290 | 9137 | 8674 | 7092 | 7380 | 13392 | 13533 | 13513 | 13433 | 13542 | 13489 | 13578 | 13495 | 13483 | 13244
| 1:58 | 37 | 7166 | 7356 | 9918 | 9394 | 10243 | 11592 | 12295 | 12670 | 17813 | 11451 | 17547 | 12074 | 7408 | 7647 | 10327 | 9564 | 10503 | 12018 | 12377 | 12954 | 18209 | 11692 | 18713 | 12324 | 7411 | 7678 | 10206 | 9530 | 10708 | 11704 | 12724 | 13206 | 19232 | 11912 | 19108 | 12505 | 7469 | 7703 | 13717 | 13874 | 13807 | 13774 | 13660 | 13882 | 13893 | 13855 | 13705 | 13416 | 7415 | 7529 | 10419 | 10022 | 9554 | 9695 | 9988 | 10084 | 9992 | 8430 | 9807 | 9371 | 7229 | 7510 | 10906 | 9819 | 9637 | 9338 | 10048 | 10013 | 9622 | 8319 | 9618 | 9283 | 7259 | 7532 | 11092 | 9589 | 9465 | 9340 | 9984 | 9805 | 9536 | 8466 | 9657 | 9180 | 7029 | 7266 | 13199 | 13378 | 13339 | 13272 | 13374 | 13295 | 13354 | 13263 | 13286 | 13017
| 2:13 | 37 | 7257 | 7524 | 10676 | 10210 | 11133 | 13222 | 14211 | 15014 | 21578 | 13478 | 21506 | 14203 | 7476 | 7746 | 11172 | 10304 | 11370 | 13711 | 14097 | 15280 | 21988 | 13826 | 22902 | 14348 | 7445 | 7767 | 10906 | 10316 | 11534 | 13428 | 14703 | 15452 | 23467 | 13769 | 23487 | 14592 | 7522 | 7754 | 13875 | 14055 | 13964 | 13953 | 13926 | 14074 | 14092 | 13977 | 13881 | 13571 | 7473 | 7612 | 11186 | 10648 | 10137 | 10258 | 10706 | 10738 | 10584 | 8839 | 10423 | 10057 | 7307 | 7576 | 11802 | 10460 | 10257 | 10043 | 10758 | 10673 | 10224 | 8782 | 10275 | 10008 | 7298 | 7654 | 11972 | 10281 | 10037 | 9994 | 10689 | 10442 | 10186 | 8890 | 10390 | 9895 | 7067 | 7321 | 13342 | 13515 | 13534 | 13355 | 13515 | 13438 | 13523 | 13401 | 13421 | 13208
| 2:28 | 37 | 7207 | 7449 | 11473 | 10938 | 12025 | 15301 | 16635 | 17938 | 25362 | 15873 | 25761 | 16847 | 7441 | 7754 | 12105 | 11059 | 12305 | 16003 | 16467 | 18194 | 25874 | 16654 | 27636 | 17000 | 7423 | 7795 | 11803 | 11039 | 12552 | 15759 | 17505 | 18679 | 28156 | 16085 | 28458 | 17329 | 7525 | 7773 | 13861 | 13977 | 13897 | 13927 | 13820 | 14011 | 14065 | 13964 | 13886 | 13588 | 7464 | 7623 | 12054 | 11356 | 10799 | 10964 | 11544 | 11497 | 11293 | 9435 | 11150 | 10827 | 7313 | 7571 | 12936 | 11210 | 10830 | 10628 | 11603 | 11451 | 10958 | 9352 | 11045 | 10683 | 7302 | 7638 | 13004 | 11051 | 10711 | 10659 | 11559 | 11289 | 11043 | 9468 | 11100 | 10706 | 7032 | 7314 | 13372 | 13496 | 13571 | 13413 | 13552 | 13453 | 13523 | 13408 | 13452 | 13181
| 2:43 | 37 | 7211 | 7432 | 12493 | 11856 | 13160 | 18043 | 19462 | 21683 | 28824 | 19125 | 30090 | 20391 | 7368 | 7717 | 13294 | 12057 | 13515 | 18940 | 18937 | 21870 | 29480 | 20425 | 32612 | 20563 | 7374 | 7705 | 12778 | 11982 | 13687 | 18805 | 20859 | 22368 | 32671 | 19349 | 33820 | 21180 | 7494 | 7711 | 13778 | 13922 | 13861 | 13822 | 13834 | 13927 | 13982 | 13860 | 13787 | 13511 | 7406 | 7602 | 13064 | 12268 | 11576 | 11804 | 12594 | 12419 | 12226 | 9998 | 12158 | 11790 | 7234 | 7561 | 14185 | 12136 | 11649 | 11551 | 12627 | 12372 | 11865 | 9932 | 12043 | 11537 | 7236 | 7605 | 14226 | 12090 | 11547 | 11496 | 12601 | 12273 | 11989 | 9966 | 12157 | 11725 | 6978 | 7309 | 13274 | 13427 | 13481 | 13355 | 13446 | 13383 | 13478 | 13292 | 13323 | 13112
| 2:58 | 37 | 7218 | 7493 | 13708 | 13128 | 14520 | 20950 | 22043 | 25566 | 32239 | 22972 | 33818 | 24367 | 7387 | 7721 | 14580 | 13330 | 14839 | 21865 | 21156 | 25705 | 32942 | 24670 | 36649 | 24545 | 7356 | 7784 | 13958 | 13211 | 15050 | 22154 | 24310 | 26319 | 36633 | 23346 | 38354 | 25357 | 7468 | 7764 | 13805 | 13964 | 13921 | 13852 | 13807 | 13987 | 14061 | 13915 | 13784 | 13510 | 7396 | 7654 | 14198 | 13378 | 12611 | 12933 | 13653 | 13622 | 13416 | 10769 | 13413 | 12997 | 7290 | 7586 | 15603 | 13243 | 12612 | 12532 | 13880 | 13503 | 12979 | 10754 | 13331 | 12693 | 7240 | 7584 | 15361 | 13386 | 12676 | 12669 | 13808 | 13475 | 13255 | 10766 | 13370 | 13014 | 7027 | 7365 | 13303 | 13454 | 13481 | 13355 | 13523 | 13410 | 13504 | 13369 | 13377 | 13159
| 3:13 | 37 | 7205 | 7470 | 15048 | 14475 | 15953 | 23602 | 25000 | 29448 | 36672 | 27327 | 38190 | 28609 | 7419 | 7777 | 16095 | 14808 | 16421 | 24903 | 23908 | 29274 | 37274 | 29686 | 41170 | 28665 | 7393 | 7793 | 15294 | 14725 | 16589 | 25750 | 27543 | 30108 | 41186 | 27678 | 42930 | 29883 | 7458 | 7816 | 13792 | 13909 | 13841 | 13886 | 13835 | 13963 | 13952 | 13898 | 13773 | 13522 | 7436 | 7674 | 15574 | 14392 | 13683 | 14000 | 14827 | 14858 | 14763 | 11810 | 14717 | 14520 | 7255 | 7618 | 17237 | 14446 | 13637 | 13848 | 15155 | 14598 | 14272 | 11850 | 14798 | 14147 | 7280 | 7599 | 16826 | 14740 | 13937 | 14134 | 15078 | 14924 | 14749 | 11700 | 14758 | 14601 | 6973 | 7325 | 13294 | 13412 | 13453 | 13326 | 13431 | 13349 | 13413 | 13329 | 13340 | 13095
| 3:28 | 37 | 7163 | 7553 | 16895 | 15990 | 18011 | 26815 | 28644 | 33076 | 41926 | 31287 | 43517 | 32125 | 7371 | 7837 | 17776 | 16416 | 18474 | 28271 | 27469 | 32831 | 42573 | 34394 | 46460 | 32199 | 7366 | 7828 | 17006 | 16341 | 18678 | 29326 | 31100 | 33714 | 46494 | 31573 | 47997 | 33695 | 7457 | 7869 | 13689 | 13830 | 13792 | 13762 | 13693 | 13891 | 13875 | 13822 | 13698 | 13420 | 7367 | 7707 | 17461 | 15556 | 14852 | 15229 | 16301 | 16154 | 16341 | 13063 | 16052 | 16104 | 7195 | 7622 | 19311 | 15645 | 14736 | 15083 | 16621 | 15823 | 15561 | 13210 | 16313 | 15568 | 7194 | 7643 | 18769 | 16114 | 15120 | 15520 | 16548 | 16300 | 16170 | 12941 | 16141 | 16342 | 6938 | 7387 | 13217 | 13370 | 13360 | 13238 | 13362 | 13320 | 13358 | 13272 | 13249 | 13027
| 3:43 | 37 | 7174 | 7670 | 19374 | 18156 | 20926 | 30900 | 33534 | 37545 | 48058 | 35266 | 49835 | 35882 | 7395 | 7900 | 20187 | 18848 | 21563 | 32611 | 31955 | 37088 | 48703 | 38816 | 52750 | 35919 | 7377 | 7964 | 19300 | 18708 | 21827 | 33898 | 35505 | 38403 | 52799 | 35514 | 54129 | 37540 | 7423 | 7970 | 13703 | 13897 | 13836 | 13815 | 13766 | 13928 | 13946 | 13850 | 13786 | 13435 | 7388 | 7798 | 20040 | 17332 | 16432 | 16871 | 18472 | 18040 | 18288 | 14678 | 17667 | 17878 | 7241 | 7766 | 22204 | 17520 | 16326 | 16646 | 18726 | 17580 | 17238 | 14870 | 18049 | 17154 | 7207 | 7778 | 21559 | 18010 | 16727 | 17181 | 18695 | 18319 | 18142 | 14434 | 17772 | 18305 | 6983 | 7482 | 13283 | 13447 | 13420 | 13307 | 13415 | 13351 | 13363 | 13309 | 13279 | 13102
| 3:58 | 37 | 7195 | 7772 | 22571 | 21352 | 24834 | 35936 | 38987 | 43232 | 55277 | 40103 | 57070 | 40667 | 7336 | 8023 | 23337 | 22158 | 25550 | 37823 | 37045 | 42453 | 55857 | 43706 | 60066 | 40576 | 7332 | 8056 | 22325 | 22146 | 25910 | 39585 | 40837 | 44086 | 60199 | 40305 | 61226 | 42351 | 7425 | 8095 | 13653 | 13792 | 13799 | 13763 | 13645 | 13860 | 13893 | 13807 | 13688 | 13385 | 7367 | 7911 | 23410 | 19751 | 18666 | 19116 | 21248 | 20491 | 20682 | 16385 | 19948 | 19913 | 7199 | 7825 | 25807 | 20057 | 18329 | 18734 | 21441 | 20002 | 19623 | 16652 | 20233 | 19187 | 7161 | 7857 | 24969 | 20446 | 18750 | 19453 | 21600 | 21039 | 20572 | 15841 | 20088 | 20743 | 6915 | 7512 | 13200 | 13281 | 13364 | 13224 | 13368 | 13230 | 13329 | 13202 | 13258 | 13057
| 4:13 | 37 | 7174 | 7903 | 26821 | 25623 | 30044 | 41943 | 45829 | 49930 | 63901 | 45883 | 66044 | 46682 | 7387 | 8240 | 27332 | 26372 | 30723 | 44115 | 43514 | 48868 | 64561 | 49443 | 68929 | 46366 | 7389 | 8217 | 26180 | 26666 | 31242 | 46202 | 47178 | 50634 | 69311 | 45997 | 70041 | 48209 | 7426 | 8246 | 13792 | 13900 | 13844 | 13831 | 13757 | 13940 | 13928 | 13903 | 13780 | 13494 | 7388 | 8086 | 27670 | 23072 | 21595 | 22086 | 24920 | 23782 | 23772 | 18285 | 22855 | 22528 | 7239 | 8044 | 30597 | 23388 | 21212 | 21708 | 24926 | 23201 | 22732 | 18738 | 23119 | 21899 | 7213 | 8062 | 29433 | 23716 | 21619 | 22424 | 25314 | 24509 | 23809 | 17588 | 23050 | 23559 | 6981 | 7775 | 13331 | 13504 | 13462 | 13375 | 13514 | 13376 | 13479 | 13320 | 13340 | 13152
| 4:28 | 36.9 | 7195 | 8153 | 31770 | 31072 | 36489 | 49068 | 53421 | 57554 | 72876 | 52378 | 75811 | 53613 | 7385 | 8435 | 32483 | 31762 | 37127 | 51426 | 50555 | 56266 | 73620 | 55879 | 78852 | 53059 | 7378 | 8502 | 30854 | 32254 | 37740 | 54121 | 54280 | 58482 | 79228 | 52689 | 79755 | 54874 | 7462 | 8509 | 13733 | 13881 | 13845 | 13812 | 13734 | 13872 | 13944 | 13841 | 13780 | 13462 | 7332 | 8309 | 32898 | 27120 | 25416 | 25790 | 29481 | 27880 | 27570 | 20651 | 26360 | 25747 | 7190 | 8257 | 36259 | 27560 | 25006 | 25356 | 29361 | 27200 | 26568 | 21119 | 26627 | 24944 | 7174 | 8236 | 34697 | 27686 | 25173 | 26077 | 29837 | 28861 | 27728 | 19818 | 26618 | 26793 | 6971 | 7948 | 13272 | 13421 | 13427 | 13260 | 13434 | 13293 | 13348 | 13294 | 13290 | 13116
| 4:43 | 37 | 7180 | 8524 | 37144 | 37830 | 44073 | 57246 | 61858 | 66554 | 81283 | 60513 | 85234 | 62236 | 7340 | 8808 | 38162 | 38558 | 44815 | 59778 | 58331 | 64651 | 82001 | 63935 | 88206 | 61188 | 7305 | 8803 | 36008 | 39180 | 45244 | 63090 | 62432 | 67261 | 88351 | 60481 | 89052 | 63415 | 7393 | 8789 | 13653 | 13832 | 13757 | 13718 | 13620 | 13809 | 13884 | 13747 | 13694 | 13376 | 7350 | 8595 | 38412 | 32079 | 30038 | 30476 | 34796 | 32731 | 32330 | 23888 | 31014 | 30157 | 7220 | 8569 | 42019 | 32552 | 29528 | 30072 | 34493 | 32190 | 31474 | 24023 | 31328 | 29133 | 7195 | 8523 | 39832 | 32868 | 29692 | 30914 | 35186 | 34018 | 32783 | 22754 | 31370 | 31159 | 6896 | 8202 | 13155 | 13318 | 13302 | 13209 | 13317 | 13254 | 13321 | 13224 | 13195 | 13054
| 4:58 | 37 | 7193 | 9131 | 42050 | 45826 | 51545 | 65330 | 70004 | 75804 | 88447 | 69922 | 93630 | 72120 | 7374 | 9448 | 43590 | 46286 | 52498 | 67992 | 65882 | 73343 | 88985 | 73532 | 96557 | 70510 | 7374 | 9446 | 40742 | 47308 | 52699 | 72133 | 70358 | 76283 | 96209 | 69123 | 97049 | 73271 | 7418 | 9423 | 13799 | 13942 | 13864 | 13885 | 13741 | 13973 | 13990 | 13880 | 13811 | 13523 | 7369 | 9205 | 43486 | 37292 | 35093 | 35479 | 39812 | 37609 | 37340 | 28026 | 36222 | 35535 | 7246 | 9132 | 47133 | 37830 | 34658 | 35468 | 39587 | 37295 | 36679 | 27686 | 36712 | 34359 | 7206 | 9023 | 44453 | 38399 | 34965 | 36537 | 40548 | 39524 | 38395 | 26616 | 36773 | 36852 | 6963 | 8756 | 13290 | 13435 | 13467 | 13322 | 13482 | 13413 | 13467 | 13348 | 13361 | 13161
| 5:13 | 37 | 7219 | 10007 | 46273 | 54020 | 58139 | 72408 | 77474 | 84372 | 94416 | 79459 | 101248 | 81844 | 7371 | 10299 | 48377 | 53606 | 59432 | 75193 | 72633 | 80950 | 95468 | 83052 | 103985 | 79557 | 7392 | 10312 | 44772 | 55235 | 59304 | 80188 | 77300 | 84347 | 103057 | 77654 | 104568 | 82881 | 7428 | 10280 | 13765 | 13919 | 13887 | 13900 | 13760 | 13962 | 14002 | 13913 | 13780 | 13524 | 7379 | 10015 | 47752 | 41952 | 39899 | 40212 | 44257 | 42053 | 41907 | 32905 | 41192 | 41137 | 7268 | 9874 | 51781 | 42621 | 39532 | 40345 | 44250 | 41831 | 41581 | 32379 | 41873 | 39966 | 7195 | 9806 | 48385 | 43836 | 39962 | 41919 | 45174 | 44424 | 43530 | 31371 | 42135 | 42867 | 6974 | 9346 | 13378 | 13431 | 13476 | 13407 | 13502 | 13361 | 13449 | 13298 | 13377 | 13193
| 5:28 | 36.9 | 7184 | 10997 | 49656 | 61359 | 63914 | 78613 | 83634 | 91802 | 100999 | 88310 | 109892 | 90758 | 7400 | 11331 | 52341 | 60166 | 65351 | 81219 | 78682 | 87464 | 102179 | 91848 | 111975 | 87685 | 7419 | 11325 | 48122 | 62141 | 64583 | 87178 | 83149 | 91005 | 111009 | 85279 | 112215 | 91559 | 7443 | 11310 | 13778 | 13937 | 13912 | 13808 | 13795 | 13973 | 13992 | 13860 | 13860 | 13522 | 7392 | 10979 | 51298 | 45950 | 44178 | 44194 | 48093 | 45712 | 45797 | 38389 | 45481 | 46362 | 7251 | 10844 | 56218 | 46878 | 43727 | 44685 | 48302 | 45682 | 45800 | 37778 | 46674 | 45262 | 7206 | 10686 | 52215 | 48489 | 44517 | 46682 | 48902 | 48682 | 48232 | 36801 | 46724 | 48622 | 6969 | 10173 | 13333 | 13433 | 13501 | 13404 | 13472 | 13408 | 13485 | 13337 | 13395 | 13183
| 5:43 | 37 | 7228 | 12192 | 53025 | 67423 | 69476 | 84228 | 89389 | 98556 | 107223 | 95884 | 118546 | 98523 | 7437 | 12450 | 55982 | 65714 | 70557 | 86504 | 83868 | 93209 | 108689 | 99726 | 120667 | 94641 | 7404 | 12437 | 51070 | 68202 | 68988 | 93597 | 87885 | 97222 | 118688 | 91732 | 120453 | 99037 | 7470 | 12418 | 13876 | 14001 | 13937 | 13993 | 13872 | 14054 | 14098 | 14000 | 13912 | 13623 | 7413 | 12085 | 54986 | 49379 | 47645 | 47391 | 51309 | 48792 | 49082 | 43353 | 49001 | 50995 | 7263 | 11959 | 60894 | 50426 | 47331 | 48191 | 51705 | 49019 | 49278 | 42851 | 50754 | 50036 | 7231 | 11726 | 55795 | 52500 | 48440 | 50825 | 52451 | 52200 | 52214 | 41819 | 50825 | 53454 | 7003 | 11202 | 13354 | 13555 | 13595 | 13449 | 13609 | 13512 | 13563 | 13446 | 13466 | 13250
| 5:58 | 37 | 7199 | 13263 | 55929 | 73544 | 74961 | 89862 | 94732 | 106519 | 112523 | 103393 | 127693 | 106371 | 7397 | 13537 | 59758 | 70867 | 75930 | 91251 | 88296 | 99179 | 114430 | 106691 | 130140 | 101315 | 7389 | 13553 | 53821 | 73894 | 73407 | 100696 | 92554 | 103721 | 127305 | 97785 | 129730 | 106390 | 7430 | 13550 | 13847 | 13959 | 13918 | 13954 | 13872 | 14023 | 14074 | 13963 | 13919 | 13604 | 7450 | 13191 | 58560 | 52184 | 50529 | 50214 | 54576 | 51536 | 51922 | 47660 | 52321 | 55181 | 7246 | 13127 | 65885 | 53821 | 50277 | 51539 | 55269 | 51940 | 52668 | 47370 | 54743 | 54462 | 7218 | 12863 | 59571 | 57012 | 51943 | 54762 | 56049 | 55907 | 56113 | 46177 | 54806 | 57753 | 6974 | 12295 | 13334 | 13515 | 13477 | 13430 | 13554 | 13468 | 13541 | 13424 | 13415 | 13222
| 6:13 | 37 | 7194 | 14358 | 59148 | 80304 | 80372 | 95486 | 100336 | 114243 | 119388 | 112041 | 138283 | 115685 | 7384 | 14654 | 64183 | 75981 | 81385 | 95837 | 92452 | 105215 | 121935 | 114936 | 140880 | 109328 | 7383 | 14694 | 56612 | 80001 | 77350 | 108271 | 96913 | 110725 | 136934 | 104339 | 139433 | 114829 | 7438 | 14664 | 13802 | 13973 | 13892 | 13869 | 13829 | 13968 | 14003 | 13901 | 13842 | 13489 | 7423 | 14320 | 62746 | 54941 | 53467 | 52849 | 58006 | 54156 | 54627 | 51347 | 55560 | 59993 | 7228 | 14202 | 71942 | 57179 | 52939 | 54697 | 58966 | 54816 | 56238 | 51341 | 59058 | 59847 | 7240 | 13974 | 63478 | 61669 | 55543 | 59024 | 59696 | 59790 | 60288 | 50040 | 59065 | 64010 | 7004 | 13418 | 13290 | 13457 | 13490 | 13371 | 13478 | 13412 | 13435 | 13320 | 13369 | 13189
| 6:28 | 37 | 7211 | 15483 | 62381 | 86996 | 86078 | 100998 | 105781 | 122981 | 126564 | 121253 | 149745 | 125552 | 7409 | 15709 | 68826 | 80969 | 87418 | 99954 | 96532 | 110812 | 129502 | 123692 | 152826 | 116217 | 7445 | 15723 | 59573 | 86210 | 81189 | 115610 | 100751 | 117578 | 147459 | 110606 | 151045 | 123577 | 7468 | 15822 | 13863 | 13961 | 13963 | 13916 | 13862 | 14049 | 14036 | 13934 | 13866 | 13556 | 7428 | 15391 | 67307 | 57971 | 56334 | 55476 | 61844 | 56873 | 57243 | 55436 | 58903 | 65149 | 7257 | 15313 | 78584 | 60711 | 55798 | 57968 | 63250 | 57963 | 60038 | 55699 | 63906 | 65453 | 7244 | 15066 | 68049 | 66914 | 59418 | 63658 | 63763 | 64038 | 64959 | 53942 | 63594 | 70268 | 7014 | 14583 | 13374 | 13493 | 13575 | 13441 | 13553 | 13445 | 13488 | 13419 | 13435 | 13195
| 6:43 | 37 | 7239 | 16421 | 66314 | 94831 | 92582 | 107061 | 111305 | 132568 | 134491 | 131110 | 162841 | 137117 | 7442 | 16582 | 74809 | 86840 | 94581 | 104944 | 100936 | 117561 | 138554 | 134393 | 165778 | 125791 | 7444 | 16745 | 63295 | 93869 | 85919 | 125202 | 105295 | 125806 | 159946 | 117679 | 163231 | 134150 | 7502 | 16699 | 13906 | 14113 | 14043 | 13988 | 13934 | 14144 | 14156 | 14045 | 13992 | 13654 | 7459 | 16373 | 72630 | 60784 | 59632 | 58459 | 66109 | 60246 | 60115 | 59981 | 62571 | 71381 | 7295 | 16331 | 86167 | 64718 | 59000 | 61882 | 68091 | 61347 | 64652 | 60615 | 69534 | 72324 | 7277 | 16115 | 73284 | 72919 | 64008 | 69194 | 68632 | 69135 | 70482 | 58405 | 68972 | 77929 | 7028 | 15651 | 13508 | 13618 | 13595 | 13508 | 13657 | 13523 | 13617 | 13497 | 13539 | 13318
| 6:58 | 37 | 7270 | 17101 | 70571 | 103500 | 99769 | 113261 | 118195 | 143873 | 143280 | 142852 | 177602 | 149736 | 7474 | 17274 | 81350 | 93194 | 102486 | 110206 | 105760 | 124813 | 147847 | 145740 | 178524 | 135803 | 7458 | 17378 | 67094 | 102319 | 90589 | 135149 | 110175 | 135260 | 172920 | 124983 | 176512 | 144887 | 7493 | 17439 | 14015 | 14148 | 14098 | 14032 | 14020 | 14169 | 14150 | 14092 | 14013 | 13699 | 7455 | 17076 | 78723 | 64247 | 63415 | 61828 | 71032 | 63645 | 63352 | 65144 | 66776 | 78482 | 7323 | 17087 | 94749 | 69015 | 62327 | 66035 | 73415 | 65274 | 69652 | 66592 | 75978 | 80067 | 7285 | 16839 | 78942 | 79743 | 68969 | 75372 | 74000 | 74784 | 76536 | 63557 | 74796 | 86630 | 7050 | 16509 | 13482 | 13639 | 13658 | 13535 | 13689 | 13613 | 13672 | 13533 | 13580 | 13371
| 7:13 | 37 | 7153 | 17196 | 75568 | 113197 | 107983 | 121074 | 125530 | 156427 | 152983 | 155689 | 193805 | 163455 | 7374 | 17356 | 89136 | 100588 | 110474 | 115445 | 110529 | 133259 | 158506 | 158900 | 195388 | 146610 | 7369 | 17517 | 71552 | 111109 | 96103 | 147120 | 115543 | 146147 | 187518 | 133322 | 191966 | 157505 | 7439 | 17541 | 13798 | 13886 | 13875 | 13838 | 13722 | 13912 | 13928 | 13888 | 13744 | 13503 | 7361 | 17192 | 85610 | 67829 | 67511 | 65476 | 76410 | 67483 | 66926 | 71022 | 71584 | 86686 | 7232 | 17170 | 104620 | 73950 | 66078 | 70723 | 79642 | 69555 | 75376 | 73280 | 83360 | 89301 | 7170 | 17182 | 85360 | 87721 | 74518 | 82279 | 80166 | 81290 | 83858 | 69531 | 81884 | 97090 | 6932 | 16910 | 13294 | 13437 | 13473 | 13343 | 13516 | 13363 | 13444 | 13301 | 13327 | 13171
| 7:28 | 37 | 7197 | 17305 | 80993 | 124447 | 116081 | 128933 | 134020 | 170741 | 162901 | 170293 | 213551 | 179508 | 7430 | 17551 | 98343 | 108541 | 120528 | 121912 | 116455 | 142881 | 170479 | 173072 | 212733 | 159364 | 7426 | 17662 | 76631 | 121527 | 102326 | 159352 | 121636 | 157501 | 203515 | 143109 | 209196 | 172427 | 7481 | 17691 | 13919 | 14040 | 14020 | 13982 | 13897 | 14078 | 14145 | 13992 | 13952 | 13620 | 7421 | 17382 | 93500 | 71724 | 72277 | 69622 | 82969 | 71903 | 70975 | 78295 | 77077 | 96453 | 7284 | 17390 | 115148 | 79582 | 70442 | 76201 | 86714 | 74419 | 82111 | 81359 | 91946 | 100210 | 7253 | 17371 | 92954 | 97003 | 81140 | 90714 | 87363 | 88827 | 92284 | 76596 | 90000 | 108744 | 7031 | 17150 | 13445 | 13543 | 13603 | 13491 | 13587 | 13478 | 13518 | 13486 | 13472 | 13287
| 7:43 | 37 | 7227 | 17500 | 86867 | 136829 | 125994 | 137683 | 143164 | 186084 | 174241 | 186412 | 234033 | 196510 | 7472 | 17615 | 107603 | 116980 | 131019 | 128605 | 122950 | 153302 | 183100 | 188671 | 232053 | 173145 | 7431 | 17775 | 82076 | 133732 | 108973 | 173407 | 128257 | 170120 | 221268 | 153332 | 226733 | 187776 | 7484 | 17812 | 13948 | 14043 | 14048 | 14026 | 13962 | 14139 | 14139 | 14103 | 13980 | 13646 | 7452 | 17539 | 102309 | 76142 | 77429 | 74149 | 89953 | 76687 | 75507 | 86124 | 83212 | 107331 | 7270 | 17517 | 127811 | 85807 | 74982 | 82115 | 94398 | 79910 | 89506 | 90329 | 101662 | 111560 | 7259 | 17514 | 101303 | 107152 | 88482 | 99919 | 95505 | 97518 | 101735 | 84581 | 99120 | 120433 | 7053 | 17381 | 13505 | 13543 | 13616 | 13586 | 13677 | 13542 | 13625 | 13503 | 13548 | 13344
| 7:58 | 37 | 7203 | 17521 | 93586 | 151252 | 137484 | 147034 | 152107 | 203417 | 186480 | 203624 | 255815 | 214988 | 7387 | 17680 | 117101 | 125999 | 142348 | 135608 | 130061 | 163736 | 196006 | 205465 | 253525 | 187799 | 7371 | 17785 | 87472 | 146885 | 114791 | 188485 | 134199 | 184285 | 240664 | 163965 | 247513 | 204644 | 7420 | 17821 | 13753 | 13898 | 13839 | 13840 | 13743 | 13986 | 14010 | 13890 | 13805 | 13520 | 7370 | 17544 | 111016 | 81300 | 82744 | 78969 | 97982 | 81994 | 80374 | 94772 | 89844 | 118640 | 7221 | 17586 | 140805 | 93065 | 79905 | 88797 | 102745 | 85877 | 97849 | 99981 | 111466 | 124569 | 7180 | 17535 | 110115 | 117656 | 96618 | 109997 | 103967 | 106683 | 110777 | 93433 | 109062 | 132171 | 6957 | 17433 | 13339 | 13419 | 13466 | 13354 | 13463 | 13391 | 13427 | 13312 | 13393 | 13178
| 8:13 | 37 | 7187 | 17633 | 100647 | 165927 | 149262 | 157938 | 162162 | 221683 | 199495 | 222178 | 280982 | 236125 | 7408 | 17769 | 128599 | 137028 | 155372 | 144067 | 137321 | 174879 | 211297 | 224009 | 275421 | 203772 | 7356 | 17860 | 94027 | 161855 | 122583 | 205506 | 142411 | 198292 | 262260 | 176008 | 267880 | 222455 | 7421 | 17962 | 13786 | 13927 | 13888 | 13838 | 13797 | 13960 | 13939 | 13891 | 13845 | 13514 | 7362 | 17693 | 121453 | 86354 | 89218 | 84450 | 106422 | 87905 | 85933 | 104666 | 97411 | 132137 | 7236 | 17664 | 154253 | 100542 | 85556 | 96135 | 111515 | 92586 | 106691 | 110208 | 124504 | 138576 | 7198 | 17648 | 119397 | 130086 | 105665 | 120350 | 113578 | 116354 | 122219 | 103443 | 119910 | 146477 | 6953 | 17570 | 13305 | 13440 | 13471 | 13408 | 13481 | 13385 | 13436 | 13310 | 13391 | 13163
| 8:28 | 37 | 7340 | 17891 | 108351 | 182940 | 162541 | 168815 | 173395 | 241610 | 214463 | 243235 | 307732 | 258980 | 7491 | 17937 | 141488 | 148971 | 169752 | 152897 | 145993 | 187852 | 227142 | 243917 | 299011 | 221899 | 7451 | 18104 | 101101 | 177688 | 130819 | 223600 | 150259 | 215127 | 284501 | 189415 | 290643 | 243097 | 7492 | 18150 | 14027 | 14140 | 14112 | 14105 | 14012 | 14245 | 14202 | 14119 | 13988 | 13771 | 7498 | 17867 | 133446 | 92275 | 96141 | 90660 | 115243 | 94684 | 92079 | 114917 | 105843 | 145722 | 7336 | 17856 | 168960 | 109076 | 92072 | 104490 | 122156 | 100120 | 116340 | 120863 | 136770 | 154162 | 7278 | 17886 | 130982 | 144138 | 115823 | 133265 | 124425 | 127492 | 135247 | 114274 | 132255 | 160830 | 7044 | 17817 | 13562 | 13660 | 13675 | 13589 | 13679 | 13562 | 13688 | 13562 | 13552 | 13359
| 8:43 | 37 | 7276 | 17913 | 116156 | 202365 | 177341 | 181382 | 184836 | 263796 | 228947 | 266536 | 343682 | 283804 | 7458 | 18007 | 155939 | 161216 | 184862 | 162030 | 154276 | 201887 | 244473 | 265834 | 325928 | 242214 | 7420 | 18084 | 108901 | 195153 | 140020 | 243300 | 159048 | 233581 | 309561 | 203978 | 317818 | 265778 | 7482 | 18162 | 13910 | 14076 | 14032 | 13984 | 13891 | 14111 | 14118 | 14030 | 13923 | 13643 | 7446 | 17981 | 145955 | 98385 | 103991 | 97498 | 126255 | 102070 | 98689 | 127185 | 114458 | 159950 | 7293 | 17937 | 186009 | 117352 | 98993 | 112899 | 133792 | 108107 | 127410 | 132823 | 150981 | 171266 | 7271 | 17986 | 143234 | 159991 | 126804 | 147124 | 136334 | 140646 | 148946 | 126686 | 146200 | 177301 | 7035 | 17968 | 13477 | 13583 | 13581 | 13465 | 13613 | 13525 | 13591 | 13456 | 13479 | 13288
| 8:58 | 37 | 7234 | 18026 | 125785 | 222183 | 193496 | 194975 | 198574 | 288611 | 246633 | 291584 | 380773 | 313030 | 7425 | 18098 | 170948 | 175089 | 201853 | 172884 | 163718 | 216445 | 262790 | 288596 | 357721 | 265109 | 7415 | 18191 | 116738 | 213412 | 150370 | 264874 | 169164 | 253268 | 341322 | 219340 | 347735 | 291666 | 7518 | 18238 | 13884 | 14073 | 14021 | 13988 | 13875 | 14135 | 14101 | 14037 | 13919 | 13617 | 7437 | 18011 | 159488 | 105181 | 111955 | 105270 | 138175 | 110191 | 105826 | 141169 | 125123 | 178695 | 7318 | 18077 | 206407 | 127472 | 106551 | 122518 | 146249 | 116287 | 139481 | 145719 | 166288 | 195613 | 7253 | 18044 | 157353 | 175875 | 139115 | 161694 | 149491 | 154656 | 164262 | 141144 | 162269 | 199276 | 6983 | 18073 | 13483 | 13600 | 13605 | 13481 | 13587 | 13455 | 13612 | 13506 | 13505 | 13258
| 9:13 | 37 | 7249 | 18101 | 135467 | 243438 | 211049 | 210344 | 211816 | 315542 | 265164 | 318990 | 413233 | 347695 | 7413 | 18255 | 187084 | 189823 | 219788 | 184352 | 173223 | 233217 | 283832 | 312284 | 388344 | 290886 | 7426 | 18318 | 125831 | 234404 | 160812 | 287814 | 179059 | 274371 | 374106 | 236215 | 376967 | 324218 | 7470 | 18352 | 13906 | 14069 | 13995 | 13981 | 13970 | 14091 | 14095 | 14034 | 13931 | 13642 | 7422 | 18171 | 176658 | 111973 | 121149 | 112950 | 151023 | 118433 | 113137 | 155052 | 135985 | 199817 | 7251 | 18171 | 226281 | 138258 | 114469 | 133585 | 160201 | 126379 | 153381 | 159481 | 187057 | 218499 | 7253 | 18187 | 173828 | 195763 | 153793 | 178080 | 164904 | 169812 | 181120 | 156253 | 179856 | 221647 | 7007 | 18240 | 13431 | 13583 | 13637 | 13528 | 13581 | 13499 | 13575 | 13460 | 13512 | 13346
| 9:28 | 37 | 7183 | 18193 | 145888 | 268443 | 231155 | 226560 | 227076 | 349772 | 286398 | 353598 | 450585 | 384933 | 7396 | 18236 | 207324 | 206197 | 239950 | 197534 | 186039 | 251484 | 309034 | 339530 | 419040 | 325540 | 7399 | 18411 | 135994 | 256447 | 172542 | 313926 | 191541 | 298179 | 407439 | 255159 | 407480 | 361147 | 7436 | 18390 | 13831 | 13970 | 13915 | 13906 | 13830 | 13980 | 14012 | 13907 | 13837 | 13551 | 7396 | 18210 | 196326 | 119383 | 131516 | 122270 | 167015 | 127747 | 121655 | 170678 | 148768 | 222728 | 7273 | 18255 | 247544 | 150182 | 123363 | 145466 | 177367 | 137317 | 169010 | 176633 | 209046 | 242829 | 7222 | 18247 | 194815 | 217063 | 169815 | 198971 | 184049 | 190220 | 201352 | 173652 | 202742 | 245331 | 6992 | 18418 | 13385 | 13505 | 13555 | 13415 | 13546 | 13416 | 13517 | 13406 | 13408 | 13257
| 9:43 | 37 | 7177 | 18259 | 157886 | 294374 | 254189 | 244522 | 244006 | 385487 | 312817 | 390030 | 485009 | 420931 | 7388 | 18344 | 229247 | 224002 | 262790 | 210463 | 197663 | 271056 | 337944 | 370677 | 451022 | 358967 | 7378 | 18528 | 147098 | 281427 | 185135 | 346637 | 203843 | 326218 | 438760 | 275303 | 436990 | 393277 | 7442 | 18538 | 13808 | 13972 | 13936 | 13911 | 13837 | 13988 | 14016 | 13953 | 13867 | 13522 | 7415 | 18387 | 216034 | 127969 | 143210 | 131497 | 185823 | 138482 | 131020 | 189139 | 163555 | 244522 | 7226 | 18335 | 268140 | 164368 | 133531 | 158705 | 196475 | 149309 | 188574 | 197574 | 230272 | 266564 | 7225 | 18401 | 215208 | 238547 | 189862 | 218842 | 204200 | 209030 | 220173 | 196029 | 224223 | 268418 | 6970 | 18762 | 13370 | 13501 | 13539 | 13413 | 13508 | 13420 | 13489 | 13374 | 13432 | 13182
| 9:58 | 37 | 7236 | 18417 | 172112 | 326364 | 281784 | 263599 | 261943 | 419774 | 339846 | 422535 | 522435 | 453900 | 7452 | 18563 | 250055 | 242466 | 290933 | 224447 | 211201 | 291444 | 366621 | 401139 | 482885 | 391056 | 7406 | 18536 | 159638 | 308541 | 199185 | 379097 | 217549 | 358230 | 469137 | 298548 | 468451 | 426180 | 7476 | 18694 | 13931 | 14058 | 14037 | 13969 | 13902 | 14123 | 14102 | 14047 | 13922 | 13639 | 7432 | 18509 | 234956 | 136915 | 154809 | 142224 | 204216 | 149982 | 140801 | 208976 | 181901 | 265637 | 7251 | 18559 | 288681 | 180415 | 143506 | 175436 | 213982 | 162864 | 206784 | 217447 | 250238 | 291100 | 7251 | 18566 | 235307 | 257558 | 211019 | 238508 | 224361 | 227594 | 239465 | 217755 | 244788 | 291683 | 7000 | 19094 | 13368 | 13565 | 13632 | 13489 | 13606 | 13532 | 13598 | 13487 | 13512 | 13281
| 10:13 | 37 | 7204 | 18511 | 188047 | 357738 | 310450 | 287720 | 280716 | 450891 | 367598 | 452241 | 554014 | 486936 | 7395 | 18634 | 269078 | 264867 | 319386 | 237463 | 223325 | 317318 | 395345 | 429831 | 511340 | 421000 | 7381 | 18698 | 173425 | 337638 | 212450 | 407868 | 231968 | 388678 | 500324 | 322946 | 495134 | 454465 | 7455 | 18745 | 13891 | 14008 | 14026 | 13949 | 13909 | 14080 | 14120 | 13992 | 13912 | 13600 | 7447 | 18636 | 252870 | 146431 | 169803 | 153633 | 221469 | 162914 | 151839 | 227201 | 200122 | 287353 | 7269 | 18722 | 308427 | 198411 | 154848 | 192168 | 231538 | 178719 | 224348 | 235788 | 268134 | 313852 | 7234 | 18731 | 253701 | 277329 | 230562 | 256804 | 241627 | 244713 | 256454 | 236762 | 264322 | 314443 | 7013 | 19341 | 13445 | 13570 | 13561 | 13464 | 13608 | 13502 | 13563 | 13494 | 13485 | 13261
| 10:28 | 37 | 7252 | 18679 | 204062 | 391056 | 339797 | 312814 | 303297 | 483038 | 395139 | 482935 | 585848 | 518723 | 7401 | 18772 | 286445 | 290432 | 347924 | 253957 | 238388 | 345259 | 423998 | 458896 | 539684 | 451130 | 7415 | 18872 | 188664 | 366112 | 227250 | 438354 | 246267 | 419631 | 532457 | 349373 | 525022 | 486494 | 7471 | 18880 | 13898 | 14019 | 13997 | 13998 | 13919 | 14093 | 14089 | 13998 | 13935 | 13684 | 7424 | 18791 | 271198 | 156916 | 186036 | 167427 | 239099 | 178299 | 165019 | 245031 | 217075 | 307534 | 7262 | 18929 | 329420 | 216180 | 168253 | 209607 | 249158 | 194828 | 241881 | 255545 | 289245 | 336616 | 7222 | 19015 | 273043 | 296779 | 251175 | 276518 | 260035 | 262508 | 275185 | 257118 | 283986 | 337105 | 7003 | 19612 | 13459 | 13553 | 13567 | 13511 | 13590 | 13504 | 13571 | 13480 | 13496 | 13244
| 10:43 | 37 | 7239 | 18794 | 220762 | 420027 | 368075 | 338804 | 328703 | 512872 | 422506 | 513614 | 613853 | 548919 | 7428 | 18920 | 304378 | 315738 | 375671 | 269890 | 252947 | 371797 | 450427 | 487789 | 565809 | 480691 | 7429 | 18996 | 203596 | 395470 | 242864 | 465884 | 261696 | 449198 | 561191 | 374666 | 551095 | 514384 | 7511 | 19040 | 13960 | 14092 | 14077 | 14067 | 14007 | 14149 | 14192 | 14105 | 14033 | 13686 | 7456 | 19046 | 289107 | 170119 | 201321 | 182038 | 255716 | 193863 | 178534 | 263427 | 234135 | 329033 | 7292 | 19213 | 347262 | 233782 | 183494 | 226276 | 264930 | 212007 | 258631 | 274222 | 307399 | 357556 | 7233 | 19246 | 291628 | 316831 | 269663 | 295269 | 277182 | 279417 | 292619 | 276604 | 302429 | 356331 | 7009 | 19859 | 13454 | 13613 | 13642 | 13615 | 13713 | 13584 | 13683 | 13581 | 13577 | 13285
| 10:58 | 36.9 | 7167 | 18974 | 236109 | 452279 | 397180 | 365391 | 352577 | 544554 | 451215 | 544423 | 642017 | 579311 | 7395 | 19002 | 322730 | 343339 | 403965 | 289865 | 269764 | 398679 | 478904 | 516044 | 591662 | 510300 | 7364 | 19081 | 219580 | 424303 | 260481 | 495428 | 279236 | 479484 | 590252 | 400712 | 577097 | 542161 | 7397 | 19144 | 13758 | 13883 | 13832 | 13846 | 13772 | 13929 | 13923 | 13865 | 13764 | 13474 | 7387 | 19197 | 307395 | 183425 | 217961 | 197184 | 272655 | 210644 | 192371 | 282219 | 250060 | 349617 | 7226 | 19347 | 365506 | 252702 | 199755 | 242830 | 282064 | 228604 | 275312 | 292846 | 324557 | 377910 | 7158 | 19396 | 310832 | 336637 | 290368 | 314460 | 295860 | 296985 | 310152 | 296896 | 321792 | 375666 | 6923 | 19984 | 13267 | 13439 | 13448 | 13355 | 13470 | 13399 | 13496 | 13333 | 13394 | 13170
| 11:13 | 37 | 7229 | 19174 | 253225 | 482337 | 426732 | 392841 | 380084 | 576815 | 479211 | 575131 | 670682 | 609224 | 7364 | 19229 | 342782 | 369493 | 433869 | 310083 | 288199 | 426703 | 507311 | 543902 | 617241 | 541468 | 7392 | 19241 | 235546 | 452874 | 281183 | 526823 | 297369 | 507356 | 619440 | 425252 | 603699 | 570513 | 7404 | 19261 | 13806 | 13937 | 13878 | 13856 | 13801 | 13945 | 13977 | 13902 | 13829 | 13528 | 7355 | 19451 | 325958 | 197668 | 235214 | 213697 | 290392 | 226386 | 207100 | 301681 | 266421 | 369056 | 7244 | 19541 | 383813 | 270804 | 215136 | 259352 | 298634 | 246354 | 292977 | 311149 | 343917 | 399443 | 7190 | 19609 | 331246 | 356891 | 309855 | 335323 | 313184 | 316353 | 329269 | 317685 | 343324 | 394990 | 6997 | 20249 | 13303 | 13442 | 13497 | 13384 | 13491 | 13411 | 13499 | 13394 | 13419 | 13204
| 11:28 | 37 | 7254 | 19512 | 269873 | 513876 | 457023 | 420790 | 406824 | 609036 | 508381 | 605832 | 700088 | 637843 | 7424 | 19478 | 362508 | 396000 | 462995 | 332239 | 307894 | 454551 | 536207 | 571636 | 644134 | 572937 | 7399 | 19498 | 251400 | 481263 | 300650 | 556398 | 317641 | 538933 | 648326 | 451731 | 630058 | 599676 | 7464 | 19471 | 13933 | 14053 | 14016 | 14003 | 13943 | 14126 | 14110 | 14078 | 13956 | 13639 | 7432 | 19691 | 345654 | 212255 | 252418 | 229336 | 308086 | 241350 | 220024 | 320658 | 283526 | 389110 | 7268 | 19819 | 402787 | 287776 | 231447 | 277317 | 317566 | 262632 | 310795 | 328346 | 363750 | 419681 | 7240 | 19897 | 352734 | 376618 | 330740 | 353527 | 333511 | 335096 | 346768 | 338679 | 363951 | 412256 | 6998 | 20535 | 13439 | 13651 | 13617 | 13495 | 13618 | 13561 | 13640 | 13496 | 13555 | 13279
| 11:43 | 37 | 7206 | 19767 | 287426 | 546060 | 489054 | 451367 | 434823 | 642501 | 540113 | 637995 | 733337 | 671830 | 7420 | 19715 | 383503 | 422254 | 492099 | 353772 | 327969 | 484335 | 567405 | 600741 | 674849 | 609323 | 7445 | 19763 | 268243 | 510665 | 322985 | 590241 | 339662 | 573340 | 677556 | 479164 | 659854 | 631584 | 7482 | 19667 | 13958 | 14079 | 14031 | 14034 | 13946 | 14099 | 14120 | 14072 | 13957 | 13677 | 7420 | 19943 | 365195 | 226448 | 270712 | 244963 | 325455 | 257745 | 233361 | 340967 | 302167 | 409889 | 7306 | 20022 | 423680 | 305559 | 247803 | 294926 | 338285 | 279361 | 330836 | 350233 | 389667 | 440658 | 7251 | 20184 | 377550 | 396728 | 354444 | 375764 | 355101 | 355154 | 367765 | 362722 | 387688 | 432836 | 7016 | 20784 | 13487 | 13594 | 13631 | 13532 | 13654 | 13561 | 13626 | 13485 | 13569 | 13354
| 11:58 | 36.9 | 7241 | 20069 | 304655 | 577023 | 518609 | 480265 | 461328 | 671572 | 570414 | 665265 | 760846 | 698985 | 7447 | 19995 | 400975 | 448442 | 519134 | 375985 | 348478 | 511463 | 596283 | 625575 | 699119 | 636935 | 7471 | 19938 | 282174 | 537912 | 344658 | 616182 | 362078 | 601350 | 704460 | 506026 | 686079 | 655838 | 7507 | 19936 | 13998 | 14189 | 14085 | 14056 | 14031 | 14164 | 14223 | 14129 | 14019 | 13739 | 7447 | 20144 | 384632 | 240776 | 287361 | 260691 | 344096 | 273070 | 247283 | 358481 | 320517 | 428417 | 7301 | 20272 | 438589 | 324117 | 264200 | 311262 | 354406 | 295288 | 348805 | 365987 | 405838 | 458063 | 7285 | 20386 | 396290 | 414892 | 374398 | 393805 | 373056 | 372168 | 382419 | 380862 | 405518 | 449746 | 7024 | 21069 | 13525 | 13658 | 13674 | 13581 | 13704 | 13616 | 13664 | 13555 | 13628 | 13379
| 12:13 | 37 | 7169 | 20169 | 321987 | 608059 | 547247 | 508104 | 490681 | 699387 | 600272 | 693297 | 786287 | 723982 | 7402 | 20103 | 419523 | 476229 | 549045 | 399001 | 368706 | 539966 | 624000 | 650678 | 723604 | 660339 | 7405 | 20146 | 298796 | 567074 | 365337 | 644516 | 383199 | 631309 | 731710 | 532799 | 709837 | 680867 | 7438 | 20196 | 13865 | 13961 | 13982 | 13962 | 13873 | 14100 | 14076 | 13973 | 13925 | 13622 | 7392 | 20331 | 403904 | 257231 | 304809 | 277683 | 362518 | 289881 | 260936 | 376901 | 338184 | 442732 | 7261 | 20423 | 453577 | 342778 | 280519 | 329262 | 371251 | 312120 | 367216 | 380519 | 420410 | 473914 | 7174 | 20504 | 415740 | 432161 | 394227 | 413170 | 391968 | 391080 | 400571 | 400113 | 422108 | 466485 | 6965 | 21193 | 13336 | 13541 | 13575 | 13471 | 13575 | 13444 | 13566 | 13412 | 13465 | 13270
| 12:28 | 37 | 7208 | 20501 | 338960 | 638797 | 577144 | 536608 | 518576 | 725812 | 628785 | 717607 | 811875 | 746363 | 7394 | 20286 | 435469 | 502808 | 579125 | 421978 | 391447 | 569488 | 650405 | 675590 | 746781 | 686283 | 7418 | 20349 | 314257 | 596300 | 386724 | 670843 | 403656 | 659484 | 758318 | 557313 | 731779 | 703300 | 7468 | 20305 | 13874 | 13964 | 13899 | 13920 | 13799 | 14022 | 13997 | 13984 | 13863 | 13599 | 7394 | 20453 | 422039 | 272926 | 320457 | 293324 | 379889 | 305493 | 276114 | 393989 | 355337 | 458143 | 7241 | 20603 | 469071 | 361094 | 296999 | 347521 | 387794 | 329336 | 383848 | 394965 | 434649 | 486828 | 7176 | 20748 | 434792 | 451353 | 413129 | 431179 | 409532 | 409119 | 416869 | 417847 | 439459 | 481644 | 6975 | 21462 | 13354 | 13497 | 13546 | 13385 | 13512 | 13443 | 13540 | 13357 | 13422 | 13224
| 12:43 | 37 | 7164 | 20606 | 356659 | 667944 | 607634 | 565900 | 547584 | 754292 | 658959 | 745400 | 839299 | 773100 | 7343 | 20464 | 452475 | 530901 | 606738 | 445522 | 414371 | 598462 | 679899 | 699914 | 770661 | 712722 | 7368 | 20575 | 330461 | 625098 | 410713 | 699872 | 425075 | 688197 | 785981 | 584777 | 756543 | 726938 | 7444 | 20546 | 13825 | 13967 | 13909 | 13881 | 13821 | 14031 | 14004 | 13966 | 13865 | 13557 | 7400 | 20631 | 438669 | 287789 | 338007 | 308937 | 397997 | 322207 | 289611 | 412035 | 373682 | 473160 | 7254 | 20764 | 484145 | 380576 | 313787 | 366284 | 403891 | 347203 | 401126 | 406715 | 451451 | 502414 | 7181 | 20871 | 453395 | 469779 | 433228 | 449220 | 428039 | 426685 | 434763 | 436138 | 459113 | 497940 | 6985 | 21651 | 13362 | 13482 | 13546 | 13417 | 13523 | 13437 | 13542 | 13394 | 13460 | 13228
| 12:58 | 37 | 7150 | 20788 | 374727 | 698845 | 642974 | 602641 | 577325 | 786315 | 692813 | 780073 | 871542 | 803675 | 7388 | 20716 | 471603 | 558965 | 638250 | 470744 | 435977 | 630575 | 708723 | 730775 | 800580 | 748140 | 7379 | 20796 | 348238 | 654951 | 434374 | 730148 | 450727 | 717137 | 817213 | 612367 | 783108 | 758168 | 7439 | 20785 | 13863 | 13972 | 13993 | 13904 | 13840 | 14079 | 14080 | 13942 | 13891 | 13615 | 7403 | 20887 | 456932 | 302671 | 357403 | 325313 | 417714 | 337862 | 304296 | 432117 | 394233 | 489523 | 7254 | 20952 | 504501 | 400701 | 331380 | 385551 | 422618 | 367241 | 421198 | 425754 | 470282 | 518843 | 7193 | 21128 | 478011 | 487743 | 457193 | 470359 | 448452 | 445218 | 454134 | 460383 | 482793 | 515643 | 6984 | 21906 | 13381 | 13543 | 13590 | 13501 | 13626 | 13539 | 13587 | 13460 | 13506 | 13242
| 13:13 | 37 | 7153 | 20992 | 393469 | 728597 | 674413 | 635697 | 607942 | 814826 | 723410 | 807471 | 899996 | 829323 | 7408 | 20960 | 487981 | 589180 | 665939 | 496110 | 458861 | 658667 | 736875 | 754191 | 822756 | 778788 | 7416 | 20995 | 364114 | 678839 | 455007 | 756311 | 472823 | 746771 | 841875 | 636638 | 808268 | 781726 | 7477 | 20886 | 13915 | 14028 | 14030 | 14003 | 13942 | 14127 | 14109 | 14050 | 13946 | 13677 | 7439 | 21050 | 474000 | 318793 | 374808 | 342836 | 435089 | 355685 | 318386 | 448426 | 413321 | 504132 | 7296 | 21091 | 520732 | 420503 | 348366 | 403404 | 439081 | 385000 | 439208 | 439013 | 487356 | 534005 | 7216 | 21335 | 500475 | 504497 | 477298 | 488024 | 466552 | 465014 | 470919 | 479173 | 502022 | 533769 | 7041 | 22099 | 13515 | 13587 | 13610 | 13554 | 13679 | 13543 | 13609 | 13512 | 13529 | 13270
| 13:28 | 36.9 | 7160 | 21113 | 411855 | 755624 | 703177 | 667311 | 637955 | 843360 | 753255 | 833121 | 924520 | 856495 | 7386 | 21062 | 504034 | 615633 | 691865 | 519246 | 482496 | 686506 | 761796 | 777589 | 848352 | 805040 | 7384 | 21060 | 382166 | 703980 | 480014 | 784291 | 496393 | 774134 | 865910 | 661609 | 832902 | 805329 | 7451 | 21117 | 13843 | 13999 | 13962 | 13912 | 13848 | 14003 | 14036 | 13999 | 13883 | 13635 | 7405 | 21157 | 491579 | 333365 | 394408 | 359118 | 451589 | 373141 | 332387 | 465832 | 431973 | 521100 | 7231 | 21278 | 535969 | 438742 | 364855 | 421088 | 455316 | 402714 | 457225 | 452799 | 504978 | 549980 | 7219 | 21433 | 519930 | 522247 | 497140 | 506201 | 485910 | 483085 | 487033 | 496355 | 520900 | 553341 | 6998 | 22326 | 13353 | 13564 | 13607 | 13452 | 13569 | 13510 | 13542 | 13399 | 13463 | 13213
| 13:43 | 37 | 7221 | 21380 | 429621 | 782963 | 730424 | 698099 | 670305 | 870551 | 781361 | 857663 | 951649 | 882555 | 7401 | 21289 | 520102 | 642356 | 718431 | 545085 | 506030 | 712993 | 788673 | 799239 | 867834 | 831502 | 7379 | 21288 | 399949 | 727767 | 503482 | 811075 | 518809 | 801338 | 890976 | 687773 | 854003 | 828870 | 7460 | 21244 | 13843 | 13984 | 13921 | 13942 | 13805 | 14044 | 14068 | 13958 | 13906 | 13622 | 7384 | 21352 | 508290 | 349251 | 412950 | 376305 | 468433 | 391833 | 348284 | 481904 | 450267 | 534850 | 7234 | 21423 | 551091 | 458346 | 383220 | 437463 | 472133 | 420382 | 474273 | 466395 | 519038 | 565014 | 7221 | 21635 | 538092 | 537817 | 516992 | 521613 | 502387 | 501204 | 502317 | 513130 | 538453 | 569773 | 6985 | 22556 | 13350 | 13495 | 13545 | 13400 | 13541 | 13467 | 13551 | 13435 | 13465 | 13238
| 13:58 | 37 | 7244 | 21558 | 447519 | 809085 | 759878 | 727723 | 701607 | 897294 | 810685 | 880259 | 974641 | 907367 | 7423 | 21461 | 536064 | 668556 | 743649 | 569100 | 528258 | 739588 | 815628 | 820730 | 892123 | 855223 | 7433 | 21487 | 416198 | 754630 | 526790 | 837519 | 542911 | 828639 | 914256 | 711777 | 874861 | 851332 | 7481 | 21447 | 13872 | 14027 | 13993 | 13979 | 13934 | 14081 | 14063 | 14002 | 13919 | 13637 | 7405 | 21463 | 524899 | 364312 | 430817 | 394943 | 484578 | 408454 | 362565 | 497335 | 466970 | 550950 | 7268 | 21583 | 566144 | 476635 | 400876 | 454038 | 488088 | 437783 | 490974 | 476757 | 534816 | 581298 | 7198 | 21773 | 556080 | 554200 | 536538 | 536793 | 520316 | 519107 | 518957 | 529232 | 554287 | 585206 | 6989 | 22706 | 13416 | 13524 | 13566 | 13528 | 13577 | 13527 | 13592 | 13453 | 13510 | 13308
| 14:13 | 37 | 7251 | 21703 | 468369 | 837317 | 790262 | 760098 | 732325 | 927428 | 842441 | 905553 | 1003995 | 933291 | 7416 | 21594 | 552520 | 695477 | 769150 | 593506 | 551911 | 767548 | 839901 | 843441 | 914868 | 882261 | 7386 | 21638 | 434638 | 776806 | 550790 | 865898 | 565089 | 856943 | 937101 | 735907 | 898649 | 872869 | 7473 | 21637 | 13908 | 14046 | 14023 | 13967 | 13942 | 14152 | 14156 | 14042 | 13957 | 13646 | 7441 | 21649 | 542250 | 380200 | 449367 | 412866 | 502611 | 425800 | 377689 | 512071 | 485637 | 566089 | 7314 | 21743 | 582086 | 494832 | 419708 | 472478 | 504949 | 455570 | 508785 | 489564 | 550589 | 596355 | 7234 | 21979 | 575084 | 570810 | 554839 | 554437 | 537942 | 535320 | 534116 | 546127 | 570922 | 602735 | 7012 | 22877 | 13440 | 13549 | 13632 | 13544 | 13629 | 13559 | 13627 | 13455 | 13529 | 13304
| 14:28 | 37 | 7246 | 21810 | 486111 | 866447 | 818713 | 791451 | 762762 | 952966 | 874764 | 932500 | 1029195 | 959589 | 7397 | 21707 | 567550 | 721449 | 794218 | 618060 | 575558 | 793769 | 870218 | 866851 | 938365 | 909979 | 7403 | 21781 | 451417 | 804272 | 573797 | 890785 | 589506 | 886634 | 963127 | 762440 | 923482 | 894886 | 7438 | 21762 | 13873 | 14046 | 13933 | 13987 | 13874 | 14071 | 14083 | 14037 | 13905 | 13610 | 7436 | 21740 | 560236 | 396754 | 466989 | 430364 | 519875 | 442833 | 392385 | 529281 | 503548 | 583314 | 7305 | 21885 | 600641 | 515539 | 438194 | 489225 | 520483 | 471460 | 527317 | 499962 | 566597 | 612412 | 7233 | 22106 | 594419 | 587149 | 575343 | 570542 | 556228 | 552700 | 549867 | 561393 | 588040 | 618633 | 7000 | 23095 | 13433 | 13541 | 13557 | 13512 | 13635 | 13488 | 13543 | 13423 | 13496 | 13304
| 14:43 | 37 | 7199 | 21993 | 504820 | 890816 | 844026 | 821493 | 792271 | 980498 | 905260 | 953228 | 1057162 | 985323 | 7419 | 21913 | 582772 | 744749 | 818957 | 646052 | 599880 | 819047 | 896444 | 888070 | 959145 | 932672 | 7425 | 21879 | 466590 | 826407 | 597612 | 915137 | 611321 | 912980 | 982136 | 784335 | 943755 | 918662 | 7476 | 21932 | 13925 | 14089 | 13964 | 14013 | 13959 | 14031 | 14166 | 14092 | 14003 | 13685 | 7451 | 21911 | 574644 | 411730 | 484822 | 447824 | 537321 | 459824 | 407475 | 543579 | 519225 | 596952 | 7310 | 22032 | 614839 | 532702 | 456339 | 506508 | 536849 | 488860 | 542057 | 511250 | 580309 | 628536 | 7212 | 22283 | 611322 | 602827 | 593355 | 585547 | 572862 | 569311 | 565307 | 577208 | 603616 | 632136 | 7024 | 23228 | 13480 | 13653 | 13602 | 13543 | 13631 | 13543 | 13657 | 13501 | 13552 | 13288
| 14:58 | 37 | 7155 | 22120 | 522515 | 915145 | 871973 | 847507 | 821668 | 1002217 | 930627 | 974513 | 1082338 | 1006818 | 7382 | 22006 | 598141 | 770687 | 846297 | 670514 | 624760 | 844652 | 918441 | 905505 | 978650 | 953199 | 7407 | 22027 | 482116 | 846764 | 622226 | 937118 | 636493 | 935468 | 1005923 | 809183 | 965671 | 938369 | 7450 | 22046 | 13896 | 13988 | 13943 | 13903 | 13875 | 14015 | 14105 | 14010 | 13923 | 13604 | 7434 | 22043 | 589486 | 428256 | 500071 | 463453 | 552632 | 475986 | 420792 | 557012 | 535021 | 611095 | 7287 | 22158 | 628798 | 551143 | 473749 | 522066 | 551273 | 505402 | 556502 | 520026 | 593802 | 641589 | 7207 | 22410 | 627103 | 620657 | 609321 | 599720 | 588726 | 583417 | 579571 | 589543 | 618321 | 646181 | 7004 | 23398 | 13384 | 13561 | 13549 | 13464 | 13629 | 13497 | 13530 | 13442 | 13492 | 13262
| 15:13 | 36.9 | 7113 | 22280 | 540513 | 940678 | 899429 | 877069 | 849633 | 1029053 | 962461 | 995397 | 1106466 | 1031191 | 7381 | 22136 | 614178 | 796353 | 871873 | 697292 | 650639 | 874608 | 946050 | 925834 | 998069 | 976527 | 7359 | 22137 | 499502 | 869750 | 648522 | 963460 | 658972 | 958662 | 1027260 | 832220 | 987306 | 960979 | 7400 | 22188 | 13819 | 13981 | 13924 | 13862 | 13870 | 14025 | 14035 | 13965 | 13863 | 13591 | 7442 | 22212 | 605740 | 445141 | 517818 | 481271 | 568301 | 491606 | 436073 | 571740 | 550730 | 623794 | 7285 | 22278 | 643386 | 570754 | 491245 | 538938 | 567047 | 522303 | 573678 | 529360 | 608437 | 657058 | 7215 | 22570 | 643634 | 635162 | 626295 | 615370 | 604697 | 600006 | 594729 | 603986 | 633416 | 659971 | 7030 | 23578 | 13419 | 13547 | 13602 | 13537 | 13590 | 13546 | 13480 | 13479 | 13454 | 13272
| 15:28 | 36.9 | 7242 | 22467 | 557828 | 966612 | 927801 | 906254 | 877980 | 1051298 | 988133 | 1018727 | 1129357 | 1055847 | 7391 | 22252 | 628843 | 816589 | 896272 | 721457 | 674473 | 900855 | 970344 | 943622 | 1022433 | 1000485 | 7407 | 22279 | 515331 | 891036 | 669998 | 985376 | 682699 | 983162 | 1051583 | 855979 | 1005473 | 980491 | 7430 | 22300 | 13890 | 14006 | 13942 | 13952 | 13913 | 14067 | 14097 | 14006 | 13933 | 13612 | 7426 | 22351 | 620646 | 461282 | 532913 | 497862 | 585825 | 506920 | 449197 | 584802 | 567836 | 635270 | 7255 | 22409 | 657825 | 588232 | 508235 | 555509 | 582432 | 539449 | 588947 | 539236 | 622456 | 671788 | 7206 | 22768 | 662750 | 649548 | 644543 | 631534 | 621168 | 615556 | 609044 | 617256 | 650035 | 675631 | 7017 | 23745 | 13366 | 13516 | 13547 | 13443 | 13570 | 13471 | 13545 | 13456 | 13433 | 13249
| 15:43 | 37 | 7202 | 22512 | 574936 | 988794 | 954452 | 937363 | 906825 | 1076268 | 1018628 | 1043012 | 1155008 | 1076647 | 7452 | 22438 | 644032 | 840469 | 920481 | 745118 | 700707 | 927335 | 995387 | 961766 | 1040650 | 1020834 | 7427 | 22461 | 532051 | 913459 | 693647 | 1010075 | 704861 | 1008285 | 1072988 | 878124 | 1027300 | 1003900 | 7484 | 22459 | 13946 | 14143 | 14102 | 14056 | 13994 | 14163 | 14171 | 14108 | 14058 | 13753 | 7468 | 22463 | 636580 | 478889 | 551016 | 513958 | 601533 | 523036 | 461798 | 598201 | 583972 | 649439 | 7331 | 22637 | 672109 | 607379 | 525735 | 572114 | 599316 | 554873 | 605739 | 549687 | 637275 | 685348 | 7275 | 22882 | 680262 | 666240 | 662344 | 644551 | 638725 | 633772 | 623740 | 629639 | 666418 | 689713 | 7078 | 23950 | 13506 | 13671 | 13655 | 13564 | 13699 | 13635 | 13700 | 13582 | 13558 | 13379
| 15:58 | 36.9 | 7259 | 22674 | 592267 | 1009033 | 976283 | 956011 | 933271 | 1097600 | 1041857 | 1060874 | 1177000 | 1099821 | 7466 | 22624 | 658165 | 863799 | 941980 | 768627 | 724338 | 948786 | 1014719 | 972822 | 1055884 | 1045412 | 7476 | 22657 | 547609 | 933378 | 716287 | 1029080 | 729227 | 1028435 | 1092354 | 897349 | 1042378 | 1023984 | 7502 | 22615 | 13987 | 14202 | 14079 | 14102 | 14034 | 14202 | 14235 | 14160 | 14032 | 13759 | 7468 | 22634 | 650424 | 496571 | 567088 | 530652 | 617477 | 539566 | 476113 | 609730 | 597222 | 662913 | 7325 | 22772 | 684497 | 623322 | 542285 | 588569 | 613420 | 572387 | 618692 | 557525 | 647141 | 700088 | 7274 | 23035 | 695558 | 678544 | 677730 | 656896 | 650188 | 647988 | 633836 | 639694 | 678467 | 702349 | 7058 | 24164 | 13575 | 13682 | 13761 | 13639 | 13763 | 13615 | 13764 | 13606 | 13622 | 13421
| 16:13 | 37 | 7231 | 22841 | 610621 | 1033341 | 1004112 | 988455 | 961868 | 1118012 | 1073034 | 1083103 | 1204491 | 1117949 | 7474 | 22702 | 675272 | 889395 | 964924 | 791663 | 750279 | 977280 | 1041626 | 993310 | 1075621 | 1069013 | 7437 | 22744 | 564233 | 953764 | 738976 | 1054410 | 750042 | 1056367 | 1115659 | 920635 | 1064339 | 1044583 | 7498 | 22741 | 13970 | 14142 | 14067 | 14030 | 13996 | 14146 | 14211 | 14104 | 13989 | 13664 | 7406 | 22848 | 668437 | 514216 | 584138 | 547663 | 633782 | 555844 | 489460 | 621559 | 613627 | 675751 | 7320 | 22907 | 698850 | 641522 | 559154 | 603884 | 630747 | 588910 | 634588 | 568165 | 659654 | 715647 | 7239 | 23090 | 714215 | 695787 | 694696 | 671699 | 669656 | 662798 | 648460 | 652842 | 696864 | 716194 | 7046 | 24194 | 13462 | 13625 | 13644 | 13545 | 13706 | 13565 | 13667 | 13551 | 13603 | 13348
| 16:28 | 37 | 7186 | 22932 | 628236 | 1057070 | 1032862 | 1021954 | 991139 | 1146195 | 1112091 | 1108518 | 1235577 | 1139970 | 7409 | 22852 | 690841 | 917917 | 989508 | 815873 | 770916 | 1005053 | 1066188 | 1010291 | 1095351 | 1093757 | 7445 | 22827 | 580865 | 977101 | 762729 | 1081813 | 770891 | 1081423 | 1136795 | 941884 | 1085483 | 1065506 | 7491 | 22856 | 13912 | 14067 | 14013 | 14022 | 13955 | 14115 | 14138 | 14069 | 13969 | 13703 | 7452 | 22987 | 685506 | 530609 | 604248 | 565928 | 653164 | 572191 | 503383 | 635383 | 632749 | 689238 | 7274 | 23039 | 712199 | 661701 | 577366 | 622586 | 648312 | 605571 | 651293 | 580183 | 676457 | 732067 | 7246 | 23315 | 736594 | 711042 | 715821 | 686701 | 689064 | 682720 | 662898 | 667299 | 713507 | 732002 | 7050 | 24401 | 13466 | 13594 | 13622 | 13569 | 13647 | 13556 | 13660 | 13532 | 13529 | 13348
| 16:43 | 37 | 7181 | 23092 | 647634 | 1083981 | 1066255 | 1061696 | 1023808 | 1171472 | 1148458 | 1131723 | 1261036 | 1163552 | 7411 | 22948 | 705906 | 943389 | 1015308 | 840141 | 796424 | 1034022 | 1098728 | 1034251 | 1117233 | 1119348 | 7452 | 22926 | 598742 | 999981 | 784484 | 1108750 | 791649 | 1111259 | 1159734 | 972352 | 1108519 | 1087344 | 7516 | 22977 | 13900 | 14079 | 14029 | 14006 | 13927 | 14158 | 14146 | 14073 | 13924 | 13701 | 7432 | 23075 | 702510 | 547703 | 624069 | 584431 | 672048 | 589706 | 518156 | 650344 | 655804 | 704964 | 7300 | 23109 | 732090 | 681158 | 597098 | 642608 | 667724 | 624793 | 670172 | 595000 | 693538 | 751455 | 7217 | 23400 | 758888 | 726246 | 737910 | 704192 | 709131 | 702171 | 680035 | 683488 | 732230 | 749721 | 7026 | 24502 | 13480 | 13600 | 13678 | 13549 | 13669 | 13585 | 13697 | 13527 | 13555 | 13323
| 16:58 | 37 | 7205 | 23163 | 665949 | 1103812 | 1091520 | 1090263 | 1056841 | 1196490 | 1180139 | 1153339 | 1288944 | 1186869 | 7368 | 23119 | 719650 | 966759 | 1039621 | 865373 | 820952 | 1058974 | 1122465 | 1055227 | 1140108 | 1146391 | 7423 | 23055 | 615872 | 1023082 | 808805 | 1128476 | 815178 | 1132993 | 1185329 | 995938 | 1125003 | 1109711 | 7479 | 23074 | 13937 | 14008 | 14015 | 13992 | 13924 | 14128 | 14197 | 14037 | 13986 | 13655 | 7451 | 23176 | 719361 | 565346 | 641835 | 603816 | 691287 | 606814 | 531876 | 664883 | 673572 | 718657 | 7303 | 23318 | 746015 | 699943 | 615901 | 663314 | 685055 | 642948 | 685522 | 604878 | 709560 | 768554 | 7221 | 23477 | 779231 | 741166 | 758835 | 718707 | 726585 | 719275 | 695195 | 697332 | 748331 | 766208 | 7060 | 24737 | 13487 | 13584 | 13594 | 13562 | 13656 | 13516 | 13608 | 13557 | 13514 | 13360
| 17:13 | 37 | 7300 | 23434 | 681300 | 1118267 | 1111452 | 1118134 | 1083321 | 1217293 | 1211704 | 1174786 | 1314553 | 1202791 | 7505 | 23343 | 733670 | 988074 | 1058169 | 886979 | 843180 | 1082425 | 1148398 | 1071335 | 1157077 | 1164900 | 7491 | 23300 | 632251 | 1043423 | 827888 | 1148293 | 837010 | 1153667 | 1204603 | 1018188 | 1146202 | 1126846 | 7571 | 23241 | 14028 | 14279 | 14182 | 14162 | 14116 | 14279 | 14275 | 14280 | 14092 | 13847 | 7537 | 23344 | 732134 | 582843 | 657390 | 620598 | 708612 | 622483 | 545157 | 677916 | 692111 | 732594 | 7356 | 23470 | 759951 | 717545 | 634025 | 678929 | 699715 | 661001 | 699598 | 615237 | 720837 | 785444 | 7274 | 23777 | 797105 | 754941 | 777636 | 731325 | 742612 | 733350 | 707728 | 708597 | 763341 | 778910 | 7071 | 24951 | 13599 | 13715 | 13788 | 13696 | 13773 | 13672 | 13807 | 13679 | 13719 | 13508
| 17:28 | 37 | 7217 | 23519 | 699205 | 1136325 | 1129717 | 1138437 | 1110519 | 1235968 | 1243227 | 1193386 | 1340521 | 1223020 | 7460 | 23340 | 748843 | 1008791 | 1080085 | 910419 | 866366 | 1109237 | 1175706 | 1083983 | 1177263 | 1195502 | 7453 | 23338 | 647065 | 1059321 | 850890 | 1167849 | 856135 | 1175850 | 1220062 | 1035075 | 1163733 | 1143469 | 7487 | 23379 | 14015 | 14203 | 14073 | 14106 | 14033 | 14226 | 14199 | 14129 | 14063 | 13761 | 7484 | 23430 | 745774 | 601594 | 675795 | 637234 | 725684 | 637828 | 557984 | 689454 | 708204 | 746523 | 7375 | 23539 | 773921 | 735513 | 650868 | 695973 | 714570 | 678263 | 712402 | 625967 | 735486 | 803763 | 7234 | 23827 | 812592 | 770110 | 793092 | 741655 | 757475 | 747715 | 720418 | 718859 | 780431 | 795778 | 7078 | 25076 | 13544 | 13680 | 13702 | 13628 | 13731 | 13659 | 13687 | 13578 | 13652 | 13432
| 17:43 | 37 | 7255 | 23641 | 713903 | 1151361 | 1144169 | 1161308 | 1131149 | 1254611 | 1268027 | 1212746 | 1366265 | 1242573 | 7482 | 23509 | 762555 | 1029482 | 1100525 | 931760 | 887935 | 1132045 | 1198786 | 1101124 | 1190621 | 1215329 | 7468 | 23510 | 662852 | 1076174 | 873450 | 1183426 | 878541 | 1193723 | 1236386 | 1055549 | 1182032 | 1162278 | 7544 | 23508 | 14043 | 14193 | 14111 | 14136 | 14061 | 14218 | 14218 | 14130 | 14073 | 13772 | 7485 | 23567 | 758322 | 619084 | 692266 | 652096 | 739619 | 654147 | 570729 | 700894 | 722906 | 760203 | 7330 | 23691 | 786629 | 751249 | 670424 | 708843 | 727484 | 694105 | 725382 | 635925 | 750305 | 823418 | 7284 | 24016 | 831195 | 784952 | 808087 | 757407 | 770763 | 760814 | 730882 | 732403 | 796321 | 811179 | 7098 | 25297 | 13541 | 13780 | 13705 | 13628 | 13776 | 13672 | 13733 | 13624 | 13668 | 13424
| 17:58 | 36.9 | 7216 | 23778 | 731146 | 1171684 | 1165061 | 1186825 | 1157037 | 1271731 | 1293147 | 1234195 | 1392862 | 1265486 | 7452 | 23663 | 774063 | 1051318 | 1123401 | 954805 | 909311 | 1151663 | 1221656 | 1115283 | 1209265 | 1239855 | 7475 | 23591 | 678192 | 1098425 | 892933 | 1204088 | 898289 | 1217347 | 1258060 | 1073180 | 1201075 | 1184320 | 7504 | 23644 | 13999 | 14167 | 14139 | 14110 | 13986 | 14215 | 14252 | 14145 | 14078 | 13776 | 7476 | 23742 | 771955 | 637335 | 709787 | 670375 | 754207 | 668033 | 584012 | 712250 | 739037 | 773902 | 7333 | 23824 | 803262 | 771570 | 688085 | 725052 | 741187 | 711390 | 738499 | 646252 | 764681 | 838742 | 7282 | 24117 | 850779 | 800405 | 824396 | 770028 | 785482 | 775178 | 745152 | 743807 | 811447 | 827851 | 7063 | 25363 | 13502 | 13676 | 13693 | 13593 | 13780 | 13648 | 13727 | 13606 | 13637 | 13405
| 18:13 | 37 | 7230 | 23862 | 749667 | 1187712 | 1190921 | 1215584 | 1187379 | 1292295 | 1328448 | 1258014 | 1414871 | 1282678 | 7492 | 23862 | 789304 | 1075197 | 1143918 | 977658 | 930600 | 1179340 | 1250069 | 1130900 | 1233864 | 1265356 | 7477 | 23716 | 693006 | 1115975 | 915013 | 1226315 | 918370 | 1236137 | 1278594 | 1090002 | 1222594 | 1203353 | 7520 | 23750 | 14036 | 14157 | 14177 | 14139 | 14041 | 14240 | 14260 | 14211 | 14094 | 13790 | 7512 | 23767 | 788353 | 654804 | 728342 | 688217 | 774029 | 685754 | 598502 | 726620 | 756238 | 789105 | 7352 | 23926 | 818871 | 792888 | 707299 | 742999 | 757739 | 731003 | 752142 | 660227 | 780986 | 860342 | 7259 | 24224 | 871553 | 815973 | 843042 | 784495 | 801772 | 793472 | 760816 | 757848 | 829819 | 846130 | 7070 | 25574 | 13569 | 13712 | 13710 | 13689 | 13801 | 13673 | 13750 | 13597 | 13648 | 13442
| 18:28 | 37 | 7234 | 24004 | 765837 | 1208019 | 1212233 | 1238660 | 1214653 | 1314872 | 1352769 | 1279493 | 1450977 | 1304691 | 7475 | 23952 | 801935 | 1095482 | 1165433 | 1001133 | 951827 | 1203350 | 1273600 | 1147843 | 1251666 | 1287377 | 7458 | 23828 | 710150 | 1127165 | 936716 | 1249920 | 938189 | 1255569 | 1296475 | 1112259 | 1247728 | 1223699 | 7533 | 23872 | 14058 | 14183 | 14086 | 14079 | 14019 | 14187 | 14241 | 14172 | 14077 | 13769 | 7487 | 23928 | 801901 | 672371 | 745844 | 705950 | 789808 | 702765 | 613099 | 739977 | 775250 | 803639 | 7340 | 24070 | 833523 | 810860 | 725890 | 757620 | 772960 | 746503 | 770318 | 671592 | 797464 | 878300 | 7280 | 24468 | 887596 | 832863 | 860378 | 797918 | 816652 | 806890 | 774470 | 773852 | 845916 | 862414 | 7069 | 25675 | 13533 | 13701 | 13786 | 13646 | 13738 | 13703 | 13774 | 13581 | 13640 | 13437
| 18:43 | 37 | 7267 | 24122 | 783963 | 1222978 | 1232227 | 1258921 | 1239724 | 1330841 | 1373989 | 1302392 | 1473275 | 1327261 | 7493 | 24039 | 814816 | 1116060 | 1184221 | 1022811 | 973633 | 1227490 | 1293380 | 1167372 | 1272537 | 1312869 | 7471 | 23964 | 726470 | 1144467 | 960410 | 1261208 | 961566 | 1275616 | 1317193 | 1125929 | 1267125 | 1246832 | 7503 | 24085 | 14036 | 14172 | 14113 | 14133 | 14041 | 14241 | 14246 | 14154 | 14071 | 13795 | 7485 | 24081 | 815078 | 691822 | 762545 | 723848 | 804767 | 719370 | 625554 | 751820 | 789402 | 817638 | 7328 | 24202 | 847723 | 828942 | 744946 | 772084 | 787264 | 762824 | 782835 | 682086 | 815231 | 898342 | 7265 | 24515 | 909035 | 849316 | 877128 | 813465 | 830299 | 821748 | 789869 | 787585 | 865231 | 881608 | 7087 | 25866 | 13552 | 13750 | 13766 | 13629 | 13809 | 13690 | 13770 | 13643 | 13670 | 13429
| 18:58 | 37 | 7308 | 24358 | 801053 | 1239062 | 1247799 | 1277107 | 1263866 | 1355092 | 1396004 | 1330650 | 1505090 | 1356181 | 7486 | 24168 | 827876 | 1130598 | 1203346 | 1045726 | 993244 | 1249436 | 1312711 | 1182107 | 1293482 | 1342857 | 7456 | 24035 | 742514 | 1160574 | 981896 | 1279880 | 979610 | 1294058 | 1337503 | 1141660 | 1285839 | 1266272 | 7552 | 24175 | 14079 | 14201 | 14200 | 14185 | 14132 | 14291 | 14313 | 14251 | 14160 | 13834 | 7520 | 24165 | 828466 | 707379 | 779901 | 740808 | 819640 | 734455 | 638759 | 765910 | 803847 | 835324 | 7345 | 24285 | 863438 | 845176 | 763920 | 787048 | 801907 | 779332 | 795431 | 693196 | 828550 | 919137 | 7294 | 24689 | 926314 | 866844 | 892323 | 827686 | 843927 | 835544 | 803340 | 800356 | 883124 | 899660 | 7138 | 26045 | 13578 | 13754 | 13786 | 13704 | 13844 | 13668 | 13765 | 13639 | 13670 | 13447
| 19:13 | 37 | 7278 | 24370 | 816743 | 1253502 | 1267130 | 1293295 | 1292179 | 1371700 | 1411166 | 1354363 | 1526315 | 1376379 | 7487 | 24200 | 840584 | 1149969 | 1225560 | 1072056 | 1014746 | 1271486 | 1339127 | 1198359 | 1314197 | 1365954 | 7453 | 24266 | 758173 | 1179345 | 1005153 | 1300362 | 999129 | 1314530 | 1357826 | 1161249 | 1309718 | 1288121 | 7511 | 24242 | 13982 | 14131 | 14129 | 14090 | 13984 | 14158 | 14205 | 14142 | 13983 | 13735 | 7483 | 24254 | 844386 | 724084 | 798467 | 757437 | 834017 | 753766 | 653900 | 780352 | 820295 | 850956 | 7335 | 24500 | 879498 | 864089 | 783155 | 801882 | 815375 | 796386 | 808817 | 705088 | 844670 | 935210 | 7258 | 24743 | 946445 | 882823 | 913007 | 842281 | 860402 | 851324 | 816832 | 816095 | 902069 | 920547 | 7076 | 26153 | 13513 | 13654 | 13735 | 13646 | 13772 | 13592 | 13724 | 13583 | 13603 | 13408
| 19:28 | 37 | 7191 | 24405 | 836577 | 1274968 | 1290646 | 1320718 | 1322080 | 1393582 | 1444271 | 1381259 | 1565946 | 1404702 | 7433 | 24325 | 855762 | 1174537 | 1247012 | 1095049 | 1037981 | 1298106 | 1362948 | 1219480 | 1335667 | 1393492 | 7421 | 24238 | 774825 | 1197829 | 1023920 | 1323689 | 1022691 | 1335289 | 1380306 | 1182721 | 1332315 | 1311157 | 7490 | 24272 | 13884 | 13984 | 13982 | 13981 | 13902 | 14050 | 14110 | 14055 | 13933 | 13624 | 7418 | 24297 | 861554 | 743528 | 815016 | 775140 | 853602 | 772346 | 666819 | 797377 | 839836 | 867492 | 7284 | 24507 | 896934 | 882864 | 802793 | 817899 | 833860 | 814157 | 827234 | 718624 | 865105 | 958232 | 7209 | 24789 | 968514 | 902577 | 933841 | 861833 | 877430 | 870753 | 835848 | 831046 | 920799 | 938043 | 7038 | 26205 | 13431 | 13567 | 13612 | 13511 | 13632 | 13501 | 13605 | 13467 | 13472 | 13302
| 19:43 | 37 | 7173 | 24585 | 857172 | 1295839 | 1320315 | 1349923 | 1358814 | 1416122 | 1480693 | 1405957 | 1591009 | 1427789 | 7400 | 24380 | 869958 | 1195306 | 1273554 | 1117448 | 1063159 | 1323697 | 1395922 | 1243097 | 1365043 | 1423948 | 7422 | 24361 | 793543 | 1218938 | 1050411 | 1351273 | 1046376 | 1359581 | 1403581 | 1205434 | 1359258 | 1337735 | 7435 | 24354 | 13866 | 13982 | 13900 | 13949 | 13894 | 14026 | 14037 | 14006 | 13872 | 13563 | 7444 | 24450 | 881006 | 763489 | 834798 | 793136 | 876342 | 791668 | 682314 | 813933 | 864093 | 885013 | 7250 | 24634 | 917732 | 907162 | 825305 | 841623 | 854769 | 835013 | 847641 | 735358 | 884494 | 978062 | 7217 | 24970 | 991527 | 922183 | 955597 | 876828 | 896242 | 893241 | 853444 | 851942 | 944398 | 959321 | 7009 | 26408 | 13391 | 13525 | 13598 | 13484 | 13623 | 13486 | 13603 | 13359 | 13462 | 13262
| 19:58 | 37 | 7243 | 24668 | 875673 | 1313982 | 1338769 | 1369740 | 1378518 | 1435995 | 1513280 | 1430398 | 1626809 | 1460138 | 7453 | 24542 | 883612 | 1213730 | 1291762 | 1138689 | 1085346 | 1346448 | 1416353 | 1262792 | 1386464 | 1444733 | 7462 | 24500 | 808726 | 1239225 | 1070139 | 1375516 | 1062762 | 1384523 | 1423827 | 1226402 | 1380309 | 1358487 | 7517 | 24539 | 14046 | 14141 | 14138 | 14116 | 14050 | 14193 | 14202 | 14116 | 14042 | 13734 | 7435 | 24575 | 898658 | 780559 | 852350 | 809401 | 896498 | 809131 | 696520 | 831283 | 885584 | 900894 | 7341 | 24815 | 935390 | 926918 | 842597 | 859035 | 870347 | 851623 | 866222 | 747126 | 901406 | 1000913 | 7290 | 25167 | 1012665 | 936531 | 973602 | 895911 | 916577 | 911708 | 872852 | 866576 | 958712 | 976688 | 7075 | 26623 | 13535 | 13669 | 13727 | 13616 | 13721 | 13665 | 13674 | 13578 | 13613 | 13399
| 20:13 | 37 | 7242 | 24769 | 896162 | 1337646 | 1370510 | 1402689 | 1412437 | 1469436 | 1546967 | 1461225 | 1659081 | 1486232 | 7458 | 24690 | 899708 | 1239417 | 1310079 | 1168247 | 1110562 | 1375240 | 1453164 | 1293881 | 1416179 | 1478500 | 7458 | 24613 | 827902 | 1260518 | 1096590 | 1403361 | 1086962 | 1408282 | 1453651 | 1253563 | 1407944 | 1387490 | 7492 | 24730 | 14014 | 14158 | 14054 | 14067 | 14083 | 14135 | 14218 | 14147 | 14051 | 13718 | 7486 | 24756 | 920239 | 800260 | 874358 | 830104 | 919007 | 831385 | 710384 | 849025 | 910316 | 919667 | 7336 | 24933 | 954994 | 948293 | 862708 | 882674 | 895728 | 872480 | 888497 | 763079 | 924171 | 1022096 | 7259 | 25272 | 1037899 | 956095 | 994915 | 914411 | 940689 | 933211 | 892813 | 889022 | 984319 | 999657 | 7079 | 26614 | 13509 | 13661 | 13681 | 13591 | 13708 | 13632 | 13716 | 13594 | 13610 | 13402
| 20:28 | 37 | 7317 | 24939 | 914952 | 1356210 | 1390405 | 1419989 | 1431850 | 1486643 | 1580999 | 1486522 | 1690203 | 1515933 | 7507 | 24765 | 913024 | 1257198 | 1331187 | 1188895 | 1126640 | 1398367 | 1474957 | 1311726 | 1434589 | 1505295 | 7479 | 24819 | 842804 | 1278673 | 1113930 | 1422446 | 1104147 | 1433279 | 1472687 | 1272311 | 1430390 | 1407159 | 7548 | 24839 | 14123 | 14244 | 14176 | 14185 | 14149 | 14325 | 14304 | 14276 | 14150 | 13837 | 7507 | 24854 | 939014 | 818000 | 892285 | 846269 | 935904 | 848668 | 723273 | 864240 | 932873 | 937576 | 7350 | 25067 | 973117 | 968502 | 881205 | 902108 | 915462 | 888901 | 907740 | 777248 | 941008 | 1043938 | 7313 | 25481 | 1055437 | 973357 | 1018847 | 931379 | 956494 | 950052 | 911312 | 905507 | 1001770 | 1019024 | 7106 | 26848 | 13611 | 13797 | 13818 | 13721 | 13862 | 13752 | 13860 | 13677 | 13747 | 13460
| 20:43 | 37 | 7238 | 24985 | 931032 | 1373169 | 1406351 | 1436310 | 1459674 | 1508095 | 1598166 | 1511163 | 1718384 | 1552203 | 7482 | 24914 | 926934 | 1271853 | 1346795 | 1209908 | 1148744 | 1410882 | 1504950 | 1330179 | 1458196 | 1537485 | 7462 | 24876 | 857551 | 1293335 | 1132800 | 1437197 | 1126430 | 1447683 | 1495827 | 1293384 | 1453687 | 1428473 | 7512 | 24924 | 13999 | 14164 | 14125 | 14115 | 13976 | 14222 | 14176 | 14226 | 14046 | 13810 | 7519 | 24957 | 950544 | 837003 | 907782 | 861083 | 952371 | 865220 | 735630 | 880350 | 945048 | 952197 | 7353 | 25194 | 988373 | 988718 | 899652 | 917307 | 929814 | 907367 | 922656 | 788387 | 955526 | 1061556 | 7267 | 25588 | 1077350 | 989153 | 1038101 | 944724 | 969962 | 966757 | 925200 | 921156 | 1023865 | 1038147 | 7077 | 26909 | 13551 | 13746 | 13763 | 13648 | 13744 | 13671 | 13786 | 13673 | 13627 | 13411
| 20:58 | 37 | 7220 | 25094 | 947584 | 1388606 | 1418020 | 1455430 | 1473303 | 1528365 | 1631666 | 1540250 | 1755095 | 1567430 | 7444 | 24950 | 941282 | 1291146 | 1367776 | 1234741 | 1168370 | 1438218 | 1524533 | 1347640 | 1478780 | 1561008 | 7471 | 24926 | 873459 | 1315667 | 1155621 | 1465482 | 1144803 | 1470888 | 1515773 | 1312822 | 1478276 | 1456234 | 7501 | 25018 | 13936 | 14063 | 14043 | 14040 | 14008 | 14209 | 14109 | 14140 | 14024 | 13732 | 7468 | 25133 | 972016 | 855882 | 927211 | 879847 | 970474 | 882399 | 749125 | 895095 | 968001 | 969882 | 7342 | 25245 | 1004385 | 1008036 | 919253 | 934437 | 947308 | 925429 | 938784 | 801716 | 974580 | 1080516 | 7252 | 25751 | 1098837 | 1009379 | 1062730 | 963716 | 991153 | 985531 | 942482 | 937573 | 1042456 | 1058013 | 7056 | 27072 | 13518 | 13637 | 13659 | 13602 | 13686 | 13560 | 13727 | 13511 | 13568 | 13381
| 21:13 | 37 | 7276 | 25284 | 961876 | 1406401 | 1440533 | 1479669 | 1495883 | 1550460 | 1651155 | 1569633 | 1783902 | 1595645 | 7432 | 25147 | 953363 | 1308545 | 1391228 | 1256289 | 1192469 | 1459885 | 1552708 | 1374477 | 1504906 | 1595323 | 7438 | 25071 | 889212 | 1331304 | 1178741 | 1491337 | 1168035 | 1496849 | 1543540 | 1336238 | 1504433 | 1478395 | 7521 | 25102 | 13917 | 14101 | 14039 | 14007 | 14016 | 14140 | 14135 | 14087 | 14001 | 13694 | 7453 | 25145 | 986655 | 875412 | 944607 | 898428 | 993351 | 903382 | 764685 | 912142 | 987262 | 986541 | 7317 | 25387 | 1022237 | 1030867 | 940134 | 953167 | 968449 | 946291 | 956033 | 814820 | 993988 | 1103471 | 7218 | 25782 | 1118513 | 1025923 | 1081849 | 979393 | 1009643 | 1004921 | 961989 | 958308 | 1064327 | 1079484 | 7024 | 27134 | 13479 | 13495 | 13628 | 13514 | 13608 | 13505 | 13633 | 13479 | 13532 | 13335
| 21:28 | 37 | 7225 | 25370 | 980384 | 1422662 | 1459563 | 1503919 | 1521812 | 1576076 | 1682915 | 1600373 | 1813253 | 1627873 | 7455 | 25224 | 969347 | 1333312 | 1410039 | 1280228 | 1215843 | 1488154 | 1581898 | 1390817 | 1528756 | 1620771 | 7449 | 25158 | 904677 | 1354407 | 1195789 | 1516863 | 1189428 | 1516557 | 1564805 | 1357521 | 1526557 | 1505107 | 7489 | 25223 | 13909 | 14098 | 14045 | 14016 | 13961 | 14162 | 14128 | 14113 | 13998 | 13680 | 7467 | 25307 | 1008125 | 896332 | 963807 | 916358 | 1009436 | 920738 | 777119 | 927559 | 1010522 | 1003254 | 7312 | 25459 | 1040069 | 1050157 | 957492 | 973020 | 987079 | 964798 | 974474 | 827167 | 1007328 | 1120089 | 7224 | 25918 | 1138395 | 1046023 | 1105144 | 995527 | 1030766 | 1022866 | 975815 | 972388 | 1086195 | 1097166 | 7094 | 27268 | 13474 | 13620 | 13638 | 13561 | 13678 | 13580 | 13638 | 13493 | 13536 | 13333
| 21:43 | 37 | 7282 | 25506 | 1000300 | 1440742 | 1482208 | 1529406 | 1538413 | 1596443 | 1703288 | 1615900 | 1839675 | 1660457 | 7475 | 25400 | 981829 | 1345861 | 1426214 | 1301953 | 1240554 | 1507122 | 1608447 | 1409219 | 1550572 | 1647783 | 7510 | 25292 | 923096 | 1366784 | 1216912 | 1530731 | 1210694 | 1539154 | 1594118 | 1381098 | 1549122 | 1530252 | 7553 | 25375 | 14063 | 14172 | 14130 | 14127 | 14070 | 14182 | 14252 | 14184 | 14045 | 13801 | 7476 | 25440 | 1025233 | 917969 | 984126 | 933394 | 1030374 | 938035 | 792187 | 943695 | 1030608 | 1018351 | 7358 | 25611 | 1056465 | 1071794 | 978322 | 992621 | 1006271 | 986211 | 994392 | 840125 | 1025807 | 1142387 | 7285 | 26060 | 1160406 | 1062300 | 1128692 | 1012011 | 1048475 | 1044115 | 996184 | 991533 | 1105854 | 1116621 | 7082 | 27437 | 13521 | 13695 | 13748 | 13671 | 13737 | 13669 | 13771 | 13613 | 13649 | 13436
| 21:58 | 37 | 7308 | 25631 | 1021200 | 1464081 | 1507750 | 1558931 | 1570020 | 1631185 | 1748961 | 1652827 | 1875176 | 1694016 | 7493 | 25493 | 1001523 | 1370503 | 1452018 | 1329650 | 1268612 | 1542530 | 1646424 | 1434750 | 1581614 | 1678979 | 7508 | 25412 | 940576 | 1394511 | 1236443 | 1563256 | 1233667 | 1565501 | 1621240 | 1406942 | 1577986 | 1560704 | 7539 | 25542 | 14060 | 14170 | 14119 | 14136 | 14084 | 14237 | 14332 | 14192 | 14086 | 13814 | 7497 | 25516 | 1045295 | 940270 | 1005990 | 951872 | 1055836 | 960009 | 807404 | 964164 | 1058640 | 1039746 | 7366 | 25707 | 1079166 | 1099399 | 1001522 | 1017595 | 1032549 | 1008720 | 1014952 | 856252 | 1046470 | 1163556 | 7313 | 26150 | 1185490 | 1083936 | 1148111 | 1033097 | 1072950 | 1064990 | 1017812 | 1012173 | 1129246 | 1135558 | 7140 | 27601 | 13636 | 13721 | 13812 | 13703 | 13825 | 13758 | 13808 | 13709 | 13724 | 13464
| 22:13 | 36.9 | 7329 | 25676 | 1035166 | 1487852 | 1537754 | 1587612 | 1584688 | 1651176 | 1772186 | 1671337 | 1898621 | 1726532 | 7516 | 25655 | 1013361 | 1392836 | 1469719 | 1344155 | 1286970 | 1561062 | 1679801 | 1454585 | 1603227 | 1709057 | 7496 | 25586 | 956779 | 1406500 | 1255968 | 1587795 | 1252415 | 1594615 | 1644173 | 1429397 | 1602156 | 1582162 | 7585 | 25644 | 14083 | 14237 | 14222 | 14225 | 14178 | 14300 | 14291 | 14249 | 14187 | 13869 | 7540 | 25566 | 1066099 | 957850 | 1026190 | 971502 | 1074148 | 978843 | 820780 | 981186 | 1078004 | 1054208 | 7389 | 25782 | 1093771 | 1122244 | 1020092 | 1037697 | 1049875 | 1029223 | 1033128 | 868988 | 1065864 | 1183633 | 7322 | 26328 | 1208461 | 1100100 | 1174179 | 1049840 | 1092622 | 1083879 | 1033687 | 1031021 | 1141043 | 1154074 | 7155 | 27734 | 13630 | 13768 | 13832 | 13698 | 13814 | 13739 | 13812 | 13711 | 13734 | 13542
| 22:28 | 37 | 7268 | 25815 | 1057820 | 1505141 | 1553655 | 1613779 | 1610332 | 1683499 | 1809761 | 1699929 | 1933887 | 1758971 | 7472 | 25661 | 1032027 | 1402937 | 1490486 | 1367060 | 1310210 | 1588810 | 1704865 | 1474836 | 1626670 | 1736707 | 7486 | 25608 | 972033 | 1427628 | 1274084 | 1606128 | 1271045 | 1616366 | 1669147 | 1454875 | 1628095 | 1609148 | 7528 | 25650 | 14047 | 14247 | 14146 | 14144 | 14073 | 14267 | 14264 | 14184 | 14140 | 13815 | 7502 | 25649 | 1080616 | 977793 | 1046335 | 989818 | 1094494 | 997537 | 835777 | 998562 | 1102347 | 1070527 | 7382 | 25840 | 1114243 | 1141267 | 1042280 | 1058091 | 1068691 | 1049524 | 1053082 | 882377 | 1080838 | 1199641 | 7293 | 26342 | 1222574 | 1116055 | 1200476 | 1069516 | 1110588 | 1102659 | 1049723 | 1047992 | 1164053 | 1173724 | 7147 | 27761 | 13548 | 13751 | 13825 | 13673 | 13780 | 13692 | 13783 | 13626 | 13649 | 13437
| 22:43 | 37 | 7336 | 25983 | 1077810 | 1529609 | 1579646 | 1644114 | 1651054 | 1710527 | 1847258 | 1730951 | 1974878 | 1794443 | 7497 | 25843 | 1046274 | 1430077 | 1517364 | 1389473 | 1333542 | 1621874 | 1742403 | 1499078 | 1656044 | 1771469 | 7484 | 25747 | 993668 | 1449149 | 1296000 | 1646033 | 1295996 | 1649357 | 1699227 | 1482844 | 1653406 | 1641989 | 7559 | 25819 | 14066 | 14218 | 14148 | 14160 | 14101 | 14318 | 14316 | 14247 | 14156 | 13844 | 7521 | 25755 | 1107090 | 1001493 | 1073680 | 1012732 | 1118796 | 1022207 | 853326 | 1015990 | 1127883 | 1087643 | 7358 | 25957 | 1127037 | 1168947 | 1066625 | 1084653 | 1095242 | 1077757 | 1079372 | 897856 | 1101313 | 1228811 | 7305 | 26440 | 1251345 | 1134672 | 1223588 | 1085935 | 1132842 | 1124511 | 1071417 | 1069109 | 1181517 | 1192907 | 7134 | 27908 | 13625 | 13731 | 13793 | 13685 | 13793 | 13708 | 13743 | 13645 | 13674 | 13491
| 22:58 | 37 | 7275 | 26007 | 1100118 | 1548657 | 1605728 | 1675408 | 1672985 | 1739540 | 1873188 | 1755736 | 1999434 | 1823156 | 7517 | 25881 | 1063741 | 1449149 | 1538571 | 1406859 | 1356354 | 1649452 | 1774993 | 1521996 | 1679332 | 1794263 | 7507 | 25847 | 1009676 | 1467652 | 1314522 | 1661726 | 1312651 | 1673770 | 1726591 | 1511047 | 1682925 | 1669942 | 7556 | 25889 | 14091 | 14191 | 14220 | 14195 | 14062 | 14334 | 14283 | 14215 | 14137 | 13822 | 7516 | 25841 | 1122551 | 1018116 | 1093470 | 1033663 | 1140388 | 1040682 | 869369 | 1032631 | 1146394 | 1104898 | 7398 | 26071 | 1147934 | 1193039 | 1088245 | 1103767 | 1115096 | 1100354 | 1097353 | 910901 | 1116069 | 1247584 | 7323 | 26567 | 1275936 | 1149160 | 1244215 | 1103967 | 1151016 | 1140018 | 1089678 | 1086791 | 1199509 | 1214501 | 7136 | 27959 | 13630 | 13788 | 13766 | 13692 | 13843 | 13777 | 13815 | 13665 | 13752 | 13496
| 23:13 | 36.9 | 7336 | 26112 | 1119790 | 1576733 | 1632076 | 1710188 | 1691853 | 1770026 | 1913917 | 1784177 | 2043365 | 1862139 | 7511 | 26037 | 1080329 | 1479464 | 1566429 | 1436024 | 1380493 | 1681826 | 1810689 | 1546461 | 1707812 | 1828043 | 7539 | 25932 | 1032182 | 1498506 | 1342141 | 1696815 | 1335150 | 1700286 | 1750037 | 1540646 | 1704135 | 1691374 | 7560 | 26022 | 14110 | 14217 | 14243 | 14203 | 14145 | 14296 | 14332 | 14252 | 14164 | 13866 | 7531 | 25892 | 1144862 | 1042325 | 1116688 | 1057360 | 1168518 | 1064632 | 887573 | 1054157 | 1176755 | 1119128 | 7383 | 26105 | 1166911 | 1221063 | 1114321 | 1126431 | 1138612 | 1124101 | 1120804 | 926197 | 1132975 | 1268914 | 7293 | 26645 | 1296809 | 1170095 | 1272008 | 1119973 | 1175769 | 1167251 | 1108993 | 1106902 | 1226745 | 1234689 | 7152 | 28155 | 13614 | 13771 | 13785 | 13690 | 13857 | 13753 | 13853 | 13676 | 13712 | 13501
| 23:28 | 37 | 7327 | 26231 | 1140326 | 1600004 | 1659538 | 1739701 | 1721850 | 1793512 | 1945920 | 1811149 | 2067340 | 1892187 | 7580 | 26171 | 1094426 | 1498824 | 1589942 | 1456058 | 1401338 | 1712377 | 1851383 | 1574381 | 1737468 | 1853904 | 7564 | 26069 | 1051821 | 1517049 | 1358423 | 1721748 | 1358485 | 1729678 | 1783436 | 1574397 | 1729992 | 1718720 | 7648 | 26103 | 14211 | 14331 | 14294 | 14335 | 14278 | 14420 | 14430 | 14372 | 14310 | 13968 | 7557 | 25992 | 1167782 | 1062727 | 1138699 | 1080426 | 1187879 | 1089202 | 905577 | 1070232 | 1201510 | 1139523 | 7454 | 26173 | 1187289 | 1248862 | 1132587 | 1149022 | 1160157 | 1147736 | 1139004 | 940953 | 1149590 | 1292596 | 7367 | 26721 | 1322451 | 1184128 | 1296801 | 1134442 | 1198919 | 1187669 | 1123218 | 1121307 | 1242776 | 1252807 | 7192 | 28260 | 13690 | 13875 | 13864 | 13864 | 13928 | 13837 | 13914 | 13741 | 13796 | 13611
| 23:43 | 37 | 7292 | 26288 | 1157452 | 1613912 | 1671439 | 1760366 | 1740139 | 1817200 | 1968877 | 1832860 | 2093678 | 1910595 | 7485 | 26270 | 1112703 | 1516855 | 1626670 | 1480304 | 1425283 | 1731556 | 1873302 | 1587045 | 1751516 | 1872030 | 7494 | 26128 | 1066859 | 1531777 | 1377255 | 1740416 | 1369764 | 1764833 | 1799005 | 1591060 | 1750414 | 1748575 | 7525 | 26177 | 14021 | 14110 | 14116 | 14148 | 14061 | 14237 | 14246 | 14182 | 14131 | 13805 | 7501 | 26072 | 1182928 | 1083577 | 1158312 | 1096940 | 1203316 | 1108201 | 921221 | 1085319 | 1215620 | 1154206 | 7343 | 26220 | 1200371 | 1265235 | 1152371 | 1165546 | 1172851 | 1168123 | 1153707 | 948466 | 1163296 | 1303630 | 7247 | 26836 | 1334663 | 1198608 | 1311267 | 1150137 | 1212531 | 1203832 | 1136273 | 1133788 | 1261791 | 1268152 | 7068 | 28309 | 13535 | 13716 | 13755 | 13603 | 13768 | 13676 | 13746 | 13617 | 13630 | 13420
| 23:58 | 37 | 7214 | 26274 | 1185127 | 1648736 | 1714556 | 1801351 | 1782895 | 1850054 | 2021731 | 1869309 | 2134239 | 1950805 | 7460 | 26240 | 1125503 | 1548845 | 1642367 | 1504461 | 1445217 | 1769234 | 1902344 | 1618936 | 1792398 | 1910642 | 7456 | 26185 | 1093123 | 1559142 | 1396436 | 1778738 | 1396606 | 1792661 | 1840947 | 1626179 | 1779983 | 1766420 | 7501 | 26174 | 13977 | 14147 | 14106 | 14062 | 14033 | 14129 | 14190 | 14124 | 14000 | 13725 | 7497 | 26068 | 1209400 | 1107244 | 1185904 | 1122532 | 1233117 | 1132026 | 939964 | 1105710 | 1245021 | 1174135 | 7308 | 26298 | 1217980 | 1299238 | 1182937 | 1198076 | 1202106 | 1193089 | 1180488 | 964779 | 1183366 | 1332863 | 7255 | 26871 | 1361339 | 1221029 | 1343234 | 1169564 | 1237283 | 1225019 | 1155671 | 1156493 | 1282925 | 1290215 | 7119 | 28361 | 13516 | 13658 | 13674 | 13611 | 13697 | 13629 | 13686 | 13568 | 13599 | 13352
| 24:13 | 37 | 7219 | 26360 | 1212631 | 1671784 | 1746812 | 1840215 | 1813254 | 1882080 | 2075470 | 1888107 | 2168369 | 1995945 | 7419 | 26318 | 1142277 | 1575543 | 1669747 | 1530822 | 1477383 | 1811502 | 1951835 | 1644429 | 1813890 | 1935228 | 7432 | 26169 | 1110763 | 1590072 | 1415294 | 1805125 | 1419148 | 1824442 | 1864095 | 1663479 | 1809677 | 1800566 | 7495 | 26314 | 13917 | 14030 | 14032 | 14031 | 14009 | 14124 | 14156 | 14109 | 13936 | 13684 | 7448 | 26143 | 1232925 | 1125098 | 1215459 | 1147831 | 1261876 | 1157320 | 962310 | 1120741 | 1273600 | 1195574 | 7326 | 26301 | 1242508 | 1329614 | 1208246 | 1221652 | 1227165 | 1225631 | 1210421 | 980850 | 1201923 | 1356511 | 7237 | 26953 | 1384476 | 1237614 | 1367650 | 1185655 | 1263738 | 1250953 | 1178737 | 1178847 | 1305408 | 1322730 | 7065 | 28547 | 13438 | 13576 | 13634 | 13547 | 13685 | 13580 | 13683 | 13495 | 13584 | 13347
CFP:420/50,485/20
| Time | T° CFP:420/50,485/20 | A1 | A2 | A3 | A4 | A5 | A6 | A7 | A8 | A9 | A10 | A11 | A12 | B1 | B2 | B3 | B4 | B5 | B6 | B7 | B8 | B9 | B10 | B11 | B12 | C1 | C2 | C3 | C4 | C5 | C6 | C7 | C8 | C9 | C10 | C11 | C12 | D1 | D2 | D3 | D4 | D5 | D6 | D7 | D8 | D9 | D10 | D11 | D12 | E1 | E2 | E3 | E4 | E5 | E6 | E7 | E8 | E9 | E10 | E11 | E12 | F1 | F2 | F3 | F4 | F5 | F6 | F7 | F8 | F9 | F10 | F11 | F12 | G1 | G2 | G3 | G4 | G5 | G6 | G7 | G8 | G9 | G10 | G11 | G12 | H1 | H2 | H3 | H4 | H5 | H6 | H7 | H8 | H9 | H10 | H11 | H12
| 0:14 | 37 | 14115 | 14534 | 15028 | 14760 | 14805 | 14830 | 15602 | 14676 | 15278 | 14497 | 14638 | 14757 | 14202 | 14900 | 14783 | 15165 | 15621 | 15340 | 15659 | 14968 | 15078 | 14433 | 14802 | 14875 | 14071 | 14651 | 14890 | 14779 | 15387 | 14802 | 15661 | 15123 | 15293 | 14767 | 15062 | 15157 | 14357 | 14843 | 12981 | 13039 | 13001 | 13030 | 13018 | 13146 | 13200 | 13019 | 13025 | 12802 | 14256 | 14316 | 14977 | 15269 | 15030 | 15167 | 14843 | 15169 | 15629 | 14652 | 14987 | 14746 | 13801 | 14375 | 14639 | 14908 | 15121 | 14492 | 14804 | 14928 | 14787 | 14350 | 14629 | 14504 | 14096 | 14660 | 14945 | 14526 | 14702 | 14589 | 14996 | 14815 | 14688 | 14846 | 14952 | 14434 | 13802 | 14209 | 12514 | 12607 | 12617 | 12662 | 12668 | 12649 | 12722 | 12647 | 12637 | 12518
| 0:29 | 36.9 | 13916 | 14354 | 14876 | 14540 | 14691 | 14748 | 15460 | 14609 | 15195 | 14460 | 14551 | 14604 | 14070 | 14623 | 14732 | 15094 | 15422 | 15148 | 15508 | 14954 | 15054 | 14301 | 14758 | 14782 | 13942 | 14512 | 14812 | 14669 | 15305 | 14659 | 15571 | 14993 | 15245 | 14723 | 15014 | 15026 | 14188 | 14642 | 12791 | 12879 | 12854 | 12930 | 12814 | 12980 | 12998 | 12875 | 12875 | 12667 | 14067 | 14175 | 14970 | 15109 | 14906 | 15017 | 14790 | 15043 | 15462 | 14526 | 14882 | 14630 | 13691 | 14273 | 14684 | 14842 | 15041 | 14454 | 14742 | 14834 | 14719 | 14182 | 14519 | 14394 | 13949 | 14470 | 14902 | 14457 | 14580 | 14475 | 14925 | 14757 | 14606 | 14797 | 14770 | 14281 | 13669 | 14045 | 12359 | 12457 | 12498 | 12482 | 12494 | 12449 | 12491 | 12470 | 12464 | 12370
| 0:44 | 37 | 13752 | 14211 | 14848 | 14554 | 14706 | 14690 | 15444 | 14532 | 15227 | 14361 | 14609 | 14615 | 13903 | 14448 | 14666 | 14938 | 15412 | 15129 | 15467 | 14880 | 15072 | 14235 | 14775 | 14674 | 13837 | 14412 | 14815 | 14638 | 15268 | 14585 | 15558 | 15006 | 15232 | 14649 | 15040 | 14956 | 14038 | 14491 | 12591 | 12668 | 12731 | 12729 | 12667 | 12811 | 12836 | 12772 | 12723 | 12500 | 13973 | 14122 | 14906 | 15101 | 14901 | 14959 | 14839 | 15002 | 15378 | 14424 | 14834 | 14611 | 13611 | 14150 | 14717 | 14759 | 14953 | 14408 | 14674 | 14820 | 14676 | 14131 | 14504 | 14303 | 13877 | 14399 | 14875 | 14419 | 14617 | 14485 | 14860 | 14713 | 14552 | 14619 | 14774 | 14177 | 13503 | 13945 | 12203 | 12299 | 12311 | 12333 | 12364 | 12309 | 12428 | 12282 | 12374 | 12221
| 0:59 | 37 | 13651 | 14121 | 14820 | 14516 | 14654 | 14664 | 15406 | 14517 | 15257 | 14280 | 14731 | 14581 | 13772 | 14351 | 14697 | 14921 | 15373 | 15090 | 15406 | 14815 | 15207 | 14217 | 14919 | 14678 | 13676 | 14290 | 14835 | 14567 | 15216 | 14593 | 15493 | 14978 | 15409 | 14670 | 15202 | 14969 | 13911 | 14381 | 12505 | 12572 | 12613 | 12643 | 12515 | 12665 | 12694 | 12644 | 12606 | 12385 | 13819 | 13972 | 14958 | 15072 | 14885 | 14912 | 14764 | 15000 | 15294 | 14382 | 14792 | 14552 | 13487 | 14076 | 14747 | 14703 | 14871 | 14402 | 14704 | 14737 | 14605 | 14066 | 14481 | 14260 | 13698 | 14271 | 14958 | 14394 | 14517 | 14454 | 14876 | 14694 | 14469 | 14546 | 14786 | 14206 | 13404 | 13846 | 12122 | 12186 | 12242 | 12270 | 12248 | 12215 | 12273 | 12204 | 12232 | 12143
| 1:14 | 37 | 13584 | 14035 | 15034 | 14534 | 14751 | 14796 | 15546 | 14596 | 15627 | 14311 | 15088 | 14589 | 13787 | 14266 | 14903 | 15016 | 15476 | 15234 | 15476 | 14911 | 15599 | 14306 | 15325 | 14744 | 13672 | 14202 | 14911 | 14673 | 15310 | 14764 | 15599 | 15058 | 15842 | 14686 | 15583 | 15000 | 13918 | 14288 | 12463 | 12491 | 12477 | 12515 | 12465 | 12563 | 12646 | 12555 | 12526 | 12325 | 13783 | 13962 | 15155 | 15094 | 14836 | 15029 | 14905 | 15083 | 15328 | 14410 | 14879 | 14685 | 13473 | 14032 | 15071 | 14843 | 14981 | 14437 | 14868 | 14846 | 14699 | 14097 | 14545 | 14317 | 13639 | 14241 | 15228 | 14531 | 14626 | 14464 | 14983 | 14846 | 14606 | 14557 | 14854 | 14282 | 13385 | 13806 | 12096 | 12077 | 12123 | 12185 | 12202 | 12120 | 12181 | 12124 | 12156 | 12056
| 1:29 | 37 | 13550 | 13976 | 15341 | 14693 | 15003 | 14952 | 15745 | 14916 | 16079 | 14429 | 15510 | 14822 | 13697 | 14217 | 15217 | 15111 | 15746 | 15464 | 15746 | 15190 | 16069 | 14427 | 15804 | 14977 | 13619 | 14164 | 15248 | 14713 | 15589 | 14986 | 15850 | 15373 | 16306 | 14779 | 16131 | 15239 | 13772 | 14252 | 12357 | 12449 | 12403 | 12477 | 12437 | 12575 | 12564 | 12515 | 12490 | 12280 | 13675 | 13883 | 15452 | 15279 | 15066 | 15138 | 15212 | 15309 | 15526 | 14401 | 15024 | 14811 | 13418 | 13950 | 15458 | 15027 | 15130 | 14592 | 15169 | 15058 | 14916 | 14049 | 14804 | 14483 | 13561 | 14160 | 15670 | 14738 | 14763 | 14667 | 15268 | 15045 | 14836 | 14555 | 15000 | 14426 | 13343 | 13762 | 12037 | 12066 | 12116 | 12127 | 12113 | 12067 | 12113 | 12083 | 12141 | 11989
| 1:44 | 37 | 13489 | 13953 | 15809 | 14989 | 15381 | 15320 | 16161 | 15297 | 16878 | 14779 | 16300 | 15089 | 13620 | 14182 | 15698 | 15418 | 16197 | 15854 | 16079 | 15560 | 16895 | 14780 | 16658 | 15232 | 13550 | 14169 | 15746 | 15029 | 16043 | 15388 | 16236 | 15740 | 17202 | 15131 | 16929 | 15465 | 13697 | 14223 | 12327 | 12395 | 12386 | 12427 | 12377 | 12486 | 12573 | 12445 | 12428 | 12229 | 13638 | 13811 | 15980 | 15722 | 15365 | 15473 | 15654 | 15728 | 15838 | 14499 | 15400 | 15095 | 13370 | 13962 | 16177 | 15378 | 15465 | 14910 | 15609 | 15466 | 15228 | 14205 | 15090 | 14790 | 13501 | 14129 | 16333 | 15108 | 15090 | 15023 | 15769 | 15416 | 15172 | 14631 | 15412 | 14712 | 13338 | 13719 | 11925 | 12036 | 12033 | 12081 | 12070 | 12073 | 12090 | 12039 | 12103 | 11945
| 1:59 | 37 | 13478 | 13872 | 16565 | 15417 | 16092 | 16020 | 16816 | 15923 | 17930 | 15232 | 17422 | 15636 | 13631 | 14167 | 16531 | 15908 | 16953 | 16586 | 16764 | 16266 | 18079 | 15195 | 17808 | 15806 | 13513 | 14105 | 16578 | 15541 | 16775 | 16098 | 16941 | 16502 | 18412 | 15597 | 18197 | 16102 | 13749 | 14214 | 12264 | 12285 | 12342 | 12345 | 12340 | 12467 | 12466 | 12434 | 12355 | 12163 | 13647 | 13870 | 16864 | 16333 | 15896 | 16015 | 16471 | 16380 | 16399 | 14757 | 16024 | 15566 | 13346 | 13930 | 17207 | 16042 | 15966 | 15430 | 16383 | 16114 | 15863 | 14500 | 15667 | 15277 | 13515 | 14098 | 17316 | 15757 | 15568 | 15585 | 16526 | 16133 | 15792 | 15027 | 15946 | 15221 | 13268 | 13719 | 11920 | 11998 | 12011 | 12039 | 12030 | 11963 | 12079 | 12025 | 12018 | 11935
| 2:14 | 37 | 13416 | 13885 | 17582 | 16244 | 17079 | 16971 | 17842 | 16957 | 19209 | 15989 | 18682 | 16489 | 13533 | 14161 | 17704 | 16769 | 17927 | 17646 | 17700 | 17320 | 19317 | 16052 | 19248 | 16640 | 13504 | 14116 | 17529 | 16351 | 17770 | 17176 | 17889 | 17522 | 19854 | 16398 | 19678 | 16973 | 13717 | 14217 | 12247 | 12326 | 12328 | 12358 | 12280 | 12440 | 12482 | 12320 | 12363 | 12188 | 13585 | 13771 | 17857 | 17227 | 16704 | 16848 | 17443 | 17330 | 17279 | 15176 | 16898 | 16481 | 13281 | 13885 | 18377 | 16934 | 16808 | 16326 | 17324 | 17033 | 16689 | 14819 | 16602 | 16053 | 13452 | 14096 | 18516 | 16655 | 16409 | 16412 | 17537 | 17070 | 16697 | 15303 | 16805 | 16058 | 13225 | 13707 | 11876 | 11989 | 11974 | 11992 | 12056 | 11926 | 12031 | 11986 | 12003 | 11892
| 2:29 | 37 | 13411 | 13887 | 18727 | 17294 | 18231 | 18109 | 18894 | 18177 | 20774 | 16997 | 20337 | 17626 | 13508 | 14128 | 19061 | 17722 | 19096 | 18732 | 18739 | 18458 | 20956 | 17151 | 21013 | 17731 | 13429 | 14066 | 18687 | 17365 | 18973 | 18343 | 19101 | 18716 | 21693 | 17356 | 21393 | 18061 | 13639 | 14140 | 12194 | 12270 | 12273 | 12347 | 12298 | 12429 | 12430 | 12351 | 12332 | 12128 | 13555 | 13776 | 19134 | 18297 | 17751 | 17838 | 18565 | 18400 | 18244 | 15864 | 18056 | 17559 | 13241 | 13934 | 19964 | 18017 | 17770 | 17268 | 18498 | 18131 | 17685 | 15505 | 17758 | 17167 | 13445 | 14047 | 20035 | 17846 | 17475 | 17554 | 18669 | 18204 | 17870 | 16057 | 17965 | 17214 | 13211 | 13716 | 11857 | 11997 | 11996 | 11973 | 12022 | 11959 | 12053 | 11934 | 11963 | 11858
| 2:44 | 37 | 13366 | 13889 | 20232 | 18483 | 19545 | 19392 | 20259 | 19545 | 22662 | 18204 | 22485 | 18862 | 13509 | 14185 | 20705 | 18869 | 20479 | 20147 | 20028 | 19820 | 22934 | 18475 | 23222 | 18937 | 13353 | 14104 | 20152 | 18496 | 20399 | 19804 | 20476 | 20183 | 23939 | 18436 | 23667 | 19351 | 13639 | 14174 | 12175 | 12306 | 12232 | 12283 | 12277 | 12419 | 12404 | 12335 | 12315 | 12136 | 13593 | 13861 | 20747 | 19616 | 18901 | 19077 | 20023 | 19875 | 19510 | 16841 | 19377 | 19024 | 13219 | 13951 | 21901 | 19284 | 18954 | 18526 | 19984 | 19520 | 18981 | 16504 | 19193 | 18469 | 13442 | 14043 | 21965 | 19213 | 18705 | 18792 | 20200 | 19528 | 19204 | 16968 | 19328 | 18568 | 13177 | 13680 | 11842 | 11904 | 11916 | 12027 | 11943 | 11942 | 12019 | 11924 | 11961 | 11841
| 2:59 | 37 | 13391 | 13937 | 22059 | 20001 | 21325 | 21098 | 21950 | 21361 | 24953 | 19693 | 24856 | 20386 | 13498 | 14220 | 22731 | 20316 | 22318 | 21923 | 21512 | 21549 | 25222 | 20129 | 25792 | 20520 | 13412 | 14150 | 22011 | 19941 | 22163 | 21569 | 22265 | 22004 | 26568 | 19959 | 26415 | 21014 | 13621 | 14206 | 12195 | 12288 | 12284 | 12324 | 12262 | 12369 | 12416 | 12312 | 12279 | 12105 | 13547 | 13871 | 22707 | 21361 | 20384 | 20647 | 21961 | 21585 | 21153 | 17963 | 21110 | 20708 | 13276 | 13953 | 24354 | 21006 | 20449 | 20124 | 21851 | 21279 | 20611 | 17726 | 20878 | 19990 | 13388 | 14139 | 24247 | 21058 | 20225 | 20385 | 22012 | 21447 | 20924 | 18108 | 21090 | 20379 | 13159 | 13762 | 11778 | 11923 | 11966 | 11972 | 12017 | 11919 | 11974 | 11922 | 11971 | 11858
| 3:14 | 37 | 13355 | 13946 | 24182 | 21874 | 23390 | 22967 | 23739 | 23478 | 27546 | 21573 | 27526 | 22474 | 13494 | 14230 | 25243 | 22147 | 24435 | 23861 | 23247 | 23679 | 27776 | 22054 | 28706 | 22633 | 13402 | 14188 | 24145 | 21810 | 24228 | 23722 | 24251 | 24076 | 29470 | 21839 | 29542 | 23098 | 13613 | 14301 | 12189 | 12234 | 12265 | 12266 | 12215 | 12322 | 12425 | 12387 | 12296 | 12054 | 13533 | 13919 | 25008 | 23346 | 22157 | 22614 | 24124 | 23809 | 23333 | 19290 | 23273 | 22842 | 13231 | 14011 | 27049 | 22989 | 22272 | 21997 | 24102 | 23359 | 22614 | 19138 | 23048 | 22027 | 13391 | 14155 | 26828 | 23229 | 22119 | 22319 | 24402 | 23642 | 23089 | 19375 | 23250 | 22512 | 13158 | 13757 | 11788 | 11914 | 11935 | 11959 | 11997 | 11881 | 11956 | 11935 | 11991 | 11841
| 3:29 | 37 | 13372 | 14047 | 26822 | 23886 | 25706 | 25181 | 26065 | 26003 | 30878 | 23884 | 31028 | 24855 | 13442 | 14335 | 28027 | 24329 | 26812 | 26173 | 25448 | 25926 | 31180 | 24555 | 32171 | 24969 | 13400 | 14257 | 26699 | 23935 | 26662 | 26215 | 26667 | 26520 | 33005 | 23996 | 33091 | 25694 | 13558 | 14436 | 12191 | 12250 | 12250 | 12304 | 12170 | 12371 | 12382 | 12292 | 12307 | 12073 | 13499 | 13956 | 27654 | 25540 | 24279 | 24786 | 26680 | 26119 | 25845 | 20990 | 25906 | 25511 | 13207 | 14076 | 30300 | 25286 | 24305 | 24381 | 26665 | 25739 | 24903 | 20924 | 25718 | 24592 | 13311 | 14241 | 29898 | 25833 | 24493 | 24736 | 26949 | 26120 | 25753 | 21009 | 25815 | 25158 | 13140 | 13782 | 11762 | 11891 | 11930 | 11955 | 11969 | 11891 | 11953 | 11887 | 11901 | 11808
| 3:44 | 36.9 | 13364 | 14157 | 30190 | 26479 | 28547 | 27980 | 29073 | 28780 | 34771 | 26480 | 35368 | 27543 | 13473 | 14403 | 31464 | 26836 | 29848 | 28984 | 28221 | 28806 | 35121 | 27500 | 36799 | 27671 | 13335 | 14370 | 29910 | 26512 | 29677 | 29204 | 29523 | 29453 | 37486 | 26594 | 37860 | 28471 | 13615 | 14438 | 12162 | 12246 | 12206 | 12274 | 12226 | 12373 | 12408 | 12303 | 12261 | 12022 | 13503 | 14104 | 31243 | 28132 | 26832 | 27296 | 29820 | 29021 | 28853 | 23161 | 28731 | 28568 | 13232 | 14195 | 34361 | 28045 | 26835 | 26913 | 29809 | 28577 | 27695 | 23109 | 28658 | 27588 | 13326 | 14311 | 33781 | 28949 | 27102 | 27469 | 30162 | 29275 | 28606 | 23046 | 28706 | 28490 | 13105 | 13944 | 11792 | 11847 | 11963 | 11902 | 11953 | 11938 | 11956 | 11896 | 11964 | 11801
| 3:59 | 36.9 | 13326 | 14292 | 33825 | 29564 | 32011 | 31137 | 32515 | 32509 | 39457 | 29533 | 40388 | 30754 | 13478 | 14597 | 35663 | 29872 | 33374 | 32377 | 31366 | 32160 | 39993 | 30662 | 41907 | 30810 | 13369 | 14565 | 33386 | 29619 | 33096 | 32867 | 32881 | 33128 | 42844 | 29606 | 42995 | 31798 | 13488 | 14659 | 12131 | 12220 | 12220 | 12263 | 12168 | 12345 | 12361 | 12298 | 12248 | 12056 | 13452 | 14281 | 35153 | 31608 | 29888 | 30442 | 33603 | 32596 | 32302 | 25771 | 32154 | 32041 | 13231 | 14316 | 39454 | 31432 | 29889 | 30170 | 33561 | 31966 | 30974 | 25828 | 32159 | 30947 | 13322 | 14472 | 38746 | 32506 | 30221 | 30731 | 34077 | 33135 | 32302 | 25582 | 32151 | 32328 | 13068 | 14051 | 11780 | 11836 | 11906 | 11902 | 11955 | 11861 | 11911 | 11876 | 11903 | 11808
| 4:14 | 37 | 13318 | 14555 | 38583 | 33293 | 36179 | 35073 | 36525 | 37119 | 44674 | 33422 | 45942 | 34986 | 13408 | 14826 | 40776 | 33536 | 37640 | 36307 | 35114 | 36293 | 45157 | 34629 | 47577 | 34935 | 13341 | 14789 | 37958 | 33401 | 37307 | 37383 | 37025 | 37590 | 48543 | 33341 | 48770 | 36121 | 13473 | 14823 | 12104 | 12217 | 12212 | 12270 | 12159 | 12323 | 12334 | 12339 | 12253 | 12071 | 13425 | 14516 | 40215 | 35656 | 33516 | 34248 | 38192 | 36848 | 36620 | 28755 | 36370 | 36434 | 13165 | 14548 | 44808 | 35535 | 33446 | 34097 | 38112 | 36192 | 34997 | 29021 | 36705 | 35221 | 13281 | 14626 | 43864 | 37404 | 34180 | 35013 | 38949 | 37784 | 36771 | 28320 | 36602 | 37014 | 12987 | 14287 | 11817 | 11872 | 11876 | 11856 | 11913 | 11886 | 11939 | 11881 | 11882 | 11765
| 4:29 | 37 | 13281 | 14895 | 43782 | 37922 | 41000 | 39731 | 41622 | 42304 | 51135 | 38243 | 52838 | 40177 | 13435 | 15149 | 46231 | 37922 | 42654 | 41167 | 39998 | 41187 | 51762 | 39637 | 54472 | 39741 | 13300 | 15102 | 42807 | 37968 | 42197 | 42356 | 41910 | 42701 | 55695 | 37851 | 55933 | 41281 | 13450 | 15152 | 12130 | 12219 | 12227 | 12280 | 12178 | 12322 | 12354 | 12272 | 12253 | 12045 | 13470 | 14848 | 45581 | 40496 | 37946 | 38826 | 43246 | 41728 | 41396 | 32310 | 41405 | 41629 | 13207 | 14893 | 51182 | 40492 | 37887 | 38906 | 43208 | 40946 | 39765 | 32752 | 41655 | 40506 | 13308 | 14970 | 49852 | 42732 | 39063 | 40035 | 44111 | 42918 | 41760 | 31532 | 41623 | 42471 | 13051 | 14600 | 11739 | 11840 | 11910 | 11910 | 11947 | 11896 | 12015 | 11889 | 11925 | 11781
| 4:44 | 36.9 | 13290 | 15225 | 49913 | 42828 | 46406 | 44929 | 46989 | 47848 | 57827 | 43175 | 60173 | 45482 | 13390 | 15487 | 52737 | 42684 | 48083 | 46306 | 44943 | 46398 | 58642 | 44707 | 62158 | 44894 | 13294 | 15435 | 48730 | 42776 | 47364 | 47997 | 47183 | 48132 | 63296 | 42523 | 63600 | 46541 | 13504 | 15488 | 12136 | 12186 | 12207 | 12276 | 12175 | 12342 | 12315 | 12257 | 12232 | 11999 | 13456 | 15137 | 52088 | 45794 | 42732 | 43646 | 49153 | 46977 | 46438 | 36740 | 46445 | 46932 | 13142 | 15207 | 58235 | 45813 | 42621 | 43810 | 49015 | 46289 | 44794 | 37466 | 47004 | 45798 | 13267 | 15296 | 56633 | 48547 | 43900 | 45150 | 50269 | 48728 | 47336 | 35588 | 46914 | 48423 | 13002 | 15022 | 11745 | 11852 | 11854 | 11923 | 11923 | 11891 | 11975 | 11891 | 11917 | 11764
| 4:59 | 37 | 13280 | 15839 | 56798 | 48957 | 52949 | 51241 | 53553 | 55036 | 64902 | 49433 | 68312 | 52370 | 13428 | 16106 | 59942 | 48704 | 54973 | 52686 | 51202 | 52983 | 65774 | 51083 | 70137 | 51390 | 13290 | 16054 | 55327 | 48937 | 54041 | 55026 | 53742 | 55090 | 71441 | 48437 | 71967 | 53506 | 13503 | 16146 | 12173 | 12258 | 12229 | 12234 | 12210 | 12332 | 12366 | 12311 | 12270 | 12085 | 13479 | 15713 | 59079 | 52336 | 48870 | 49763 | 56219 | 53635 | 53110 | 41676 | 52899 | 53649 | 13193 | 15817 | 65997 | 52459 | 48580 | 50044 | 55898 | 52719 | 51395 | 42725 | 53740 | 52499 | 13268 | 15893 | 63617 | 55723 | 50243 | 51946 | 57330 | 55998 | 54263 | 40539 | 53590 | 55743 | 13054 | 15565 | 11769 | 11901 | 11899 | 11878 | 11920 | 11866 | 11953 | 11878 | 11929 | 11811
| 5:14 | 37 | 13313 | 16671 | 63436 | 56064 | 59839 | 57892 | 60502 | 62835 | 72385 | 56928 | 76639 | 60317 | 13399 | 16927 | 67284 | 55496 | 62074 | 59414 | 57757 | 59969 | 73712 | 58450 | 78702 | 58747 | 13365 | 16858 | 61765 | 56045 | 60611 | 62345 | 60461 | 62687 | 80480 | 55113 | 80851 | 61498 | 13512 | 16955 | 12145 | 12260 | 12196 | 12256 | 12234 | 12312 | 12331 | 12274 | 12287 | 12054 | 13406 | 16481 | 66198 | 58984 | 55504 | 56161 | 63120 | 60257 | 59814 | 47507 | 59968 | 61241 | 13148 | 16526 | 74096 | 59529 | 55043 | 56728 | 62932 | 59373 | 58195 | 48758 | 61239 | 59973 | 13265 | 16576 | 70702 | 63409 | 57260 | 59378 | 64596 | 63381 | 61635 | 45992 | 61015 | 63886 | 12983 | 16266 | 11785 | 11903 | 11927 | 11930 | 11923 | 11907 | 11981 | 11897 | 11930 | 11888
| 5:29 | 37 | 13305 | 17728 | 70442 | 63330 | 66473 | 64412 | 67167 | 70301 | 77722 | 64575 | 83730 | 68503 | 13424 | 17969 | 75248 | 62336 | 68905 | 65784 | 63992 | 66682 | 78803 | 66255 | 85979 | 66460 | 13307 | 17899 | 68745 | 63095 | 66889 | 69720 | 66737 | 69798 | 86511 | 62039 | 88116 | 69585 | 13557 | 18069 | 12164 | 12231 | 12253 | 12305 | 12194 | 12380 | 12337 | 12302 | 12298 | 12066 | 13437 | 17652 | 73438 | 65627 | 61840 | 62485 | 70318 | 66727 | 66272 | 54235 | 66849 | 69119 | 13146 | 17656 | 81652 | 66302 | 61495 | 63501 | 69961 | 66029 | 65157 | 55884 | 68714 | 68063 | 13248 | 17621 | 77415 | 71111 | 64273 | 66647 | 71809 | 70538 | 69371 | 52518 | 68298 | 72384 | 13047 | 17371 | 11767 | 11870 | 11882 | 11939 | 11971 | 11882 | 12008 | 11914 | 11939 | 11803
| 5:44 | 37 | 13335 | 18810 | 75204 | 70444 | 72882 | 71010 | 74112 | 78209 | 80600 | 72272 | 87885 | 76594 | 13422 | 19221 | 80052 | 69092 | 75371 | 72183 | 70224 | 73875 | 81765 | 74086 | 89779 | 74038 | 13350 | 19015 | 72896 | 70248 | 72467 | 77067 | 72952 | 77299 | 89880 | 69084 | 92061 | 77602 | 13501 | 19161 | 12168 | 12250 | 12251 | 12263 | 12186 | 12366 | 12414 | 12284 | 12275 | 12096 | 13437 | 18725 | 77956 | 72362 | 68855 | 69383 | 76517 | 72813 | 73468 | 61417 | 74171 | 77179 | 13162 | 18688 | 85788 | 73498 | 68143 | 70910 | 76693 | 72444 | 72394 | 63322 | 76266 | 76267 | 13266 | 18797 | 81230 | 79238 | 71180 | 74159 | 78770 | 77881 | 77450 | 59608 | 75741 | 80893 | 13011 | 18532 | 11754 | 11891 | 11892 | 11914 | 11948 | 11910 | 11951 | 11904 | 11953 | 11773
| 5:59 | 37 | 13318 | 19718 | 77697 | 77109 | 76365 | 74754 | 77836 | 83291 | 82446 | 80270 | 90391 | 84401 | 13411 | 20115 | 82854 | 74986 | 78665 | 75424 | 73186 | 77796 | 83745 | 82195 | 92361 | 80972 | 13327 | 19915 | 75418 | 76383 | 75409 | 80962 | 76106 | 81465 | 92184 | 76151 | 94664 | 84998 | 13504 | 20059 | 12151 | 12233 | 12209 | 12259 | 12213 | 12332 | 12330 | 12272 | 12297 | 12105 | 13432 | 19588 | 80560 | 75906 | 73468 | 73262 | 79881 | 76088 | 77772 | 68560 | 79411 | 85331 | 13175 | 19634 | 88289 | 77673 | 73542 | 75786 | 80522 | 75947 | 76880 | 70891 | 83313 | 84845 | 13271 | 19643 | 83621 | 84756 | 77262 | 80872 | 82602 | 82157 | 82718 | 66687 | 82563 | 89909 | 13012 | 19428 | 11782 | 11847 | 11897 | 11958 | 11952 | 11887 | 11966 | 11906 | 11895 | 11752
| 6:14 | 37 | 13316 | 20727 | 79600 | 80822 | 78787 | 76895 | 80015 | 86481 | 84409 | 85573 | 92997 | 89155 | 13424 | 21124 | 84791 | 78121 | 81006 | 77285 | 74870 | 80356 | 85827 | 87238 | 94797 | 84965 | 13306 | 20951 | 77178 | 79705 | 77150 | 83629 | 77935 | 84122 | 94585 | 79932 | 96888 | 89406 | 13482 | 21085 | 12147 | 12218 | 12254 | 12287 | 12272 | 12382 | 12354 | 12316 | 12309 | 12108 | 13403 | 20637 | 82744 | 77974 | 76381 | 76000 | 82250 | 78243 | 80167 | 76462 | 82532 | 90828 | 13148 | 20708 | 90926 | 80223 | 76524 | 78757 | 83141 | 78315 | 79933 | 78731 | 87630 | 90587 | 13232 | 20684 | 85732 | 88168 | 80885 | 84889 | 85219 | 85092 | 86304 | 74417 | 86783 | 96077 | 13015 | 20623 | 11795 | 11882 | 11914 | 11905 | 11941 | 11860 | 11931 | 11893 | 11930 | 11836
| 6:29 | 37 | 13311 | 21683 | 81372 | 82945 | 80523 | 78532 | 81564 | 88430 | 85901 | 88640 | 95405 | 92070 | 13418 | 22119 | 86703 | 80158 | 82766 | 78561 | 76077 | 82156 | 87473 | 89944 | 97010 | 87384 | 13307 | 21919 | 78616 | 81597 | 78431 | 85575 | 79043 | 86257 | 96754 | 82432 | 99268 | 91968 | 13472 | 22147 | 12173 | 12249 | 12242 | 12291 | 12185 | 12310 | 12361 | 12267 | 12311 | 12034 | 13391 | 21611 | 84657 | 79620 | 78290 | 77730 | 84140 | 79940 | 81789 | 81736 | 84558 | 93896 | 13149 | 21619 | 93310 | 82305 | 78411 | 80852 | 85389 | 80095 | 82084 | 85870 | 90521 | 94617 | 13301 | 21708 | 87678 | 90618 | 83303 | 87534 | 87399 | 87340 | 89007 | 80398 | 89489 | 99656 | 13002 | 21674 | 11784 | 11930 | 11922 | 11935 | 11981 | 11883 | 11987 | 11903 | 11966 | 11780
| 6:44 | 37 | 13258 | 22735 | 83120 | 85019 | 82415 | 80178 | 83332 | 91068 | 87865 | 91294 | 98313 | 94714 | 13374 | 23151 | 89019 | 81909 | 84909 | 79920 | 77490 | 84060 | 89591 | 92441 | 99849 | 89910 | 13369 | 22990 | 80579 | 83757 | 79961 | 88005 | 80387 | 88446 | 99531 | 84425 | 102247 | 94694 | 13490 | 23142 | 12213 | 12231 | 12222 | 12276 | 12204 | 12401 | 12396 | 12301 | 12281 | 12094 | 13427 | 22612 | 87014 | 81410 | 80025 | 79400 | 86362 | 81581 | 83573 | 85276 | 86644 | 97230 | 13154 | 22721 | 96361 | 84162 | 80100 | 82941 | 87683 | 81958 | 84467 | 90291 | 93377 | 98250 | 13258 | 22699 | 90115 | 93602 | 85566 | 90506 | 89556 | 89819 | 91490 | 84498 | 92238 | 102642 | 12988 | 22840 | 11802 | 11906 | 11964 | 11955 | 11940 | 11925 | 11953 | 11917 | 12003 | 11847
| 6:59 | 37 | 13422 | 23862 | 85114 | 87139 | 84431 | 82069 | 85287 | 93462 | 89858 | 93885 | 101531 | 97428 | 13459 | 24249 | 91651 | 83824 | 86930 | 81294 | 78709 | 85917 | 91668 | 94873 | 102418 | 92164 | 13313 | 23986 | 82148 | 85803 | 81200 | 90159 | 81580 | 90466 | 102119 | 86304 | 105012 | 97225 | 13477 | 24122 | 12178 | 12231 | 12230 | 12322 | 12214 | 12383 | 12359 | 12357 | 12281 | 12121 | 13397 | 23582 | 89403 | 82772 | 81729 | 80842 | 88455 | 82985 | 84957 | 87791 | 88727 | 100154 | 13117 | 23621 | 99445 | 85986 | 81697 | 84795 | 89989 | 83742 | 86596 | 92981 | 96287 | 101892 | 13261 | 23762 | 92272 | 96444 | 87810 | 92920 | 91970 | 92263 | 94142 | 87426 | 94859 | 105723 | 13026 | 23870 | 11877 | 11905 | 11904 | 11959 | 12002 | 11912 | 11948 | 11925 | 11911 | 11804
| 7:14 | 37 | 13304 | 23994 | 87168 | 89469 | 86514 | 84125 | 87005 | 96289 | 91859 | 96353 | 105029 | 100568 | 13397 | 24444 | 94381 | 85767 | 89245 | 82868 | 80113 | 88094 | 93833 | 97547 | 105735 | 94806 | 13360 | 24174 | 84294 | 88175 | 83042 | 92890 | 83204 | 92818 | 105106 | 88306 | 108075 | 100266 | 13475 | 24413 | 12159 | 12227 | 12251 | 12286 | 12274 | 12356 | 12385 | 12326 | 12321 | 12103 | 13374 | 24002 | 92181 | 84526 | 83717 | 82778 | 91075 | 85081 | 86678 | 90714 | 90948 | 103691 | 13181 | 24017 | 102874 | 88228 | 83521 | 87079 | 92655 | 85838 | 89117 | 96139 | 99470 | 105787 | 13262 | 24327 | 95345 | 99889 | 90380 | 96035 | 94761 | 95187 | 97360 | 90308 | 97787 | 109304 | 12996 | 24626 | 11796 | 11904 | 11962 | 11941 | 11970 | 11923 | 12016 | 11909 | 11999 | 11834
| 7:29 | 37 | 13319 | 24467 | 89431 | 91844 | 88865 | 86088 | 89118 | 99374 | 94423 | 99534 | 108978 | 104178 | 13378 | 24822 | 97496 | 87963 | 91703 | 84510 | 81693 | 90374 | 96510 | 100602 | 109196 | 97750 | 13293 | 24530 | 86383 | 90602 | 84657 | 95573 | 84872 | 95397 | 108567 | 90657 | 111144 | 103477 | 13471 | 24798 | 12149 | 12336 | 12262 | 12316 | 12207 | 12379 | 12404 | 12358 | 12347 | 12105 | 13438 | 24441 | 95159 | 86398 | 85930 | 84751 | 93873 | 86933 | 88520 | 93707 | 93611 | 107464 | 13167 | 24501 | 106812 | 90681 | 85486 | 89499 | 95633 | 87921 | 91843 | 99382 | 103087 | 110273 | 13251 | 24727 | 98260 | 103568 | 93154 | 99511 | 97829 | 98461 | 100766 | 93569 | 101225 | 112327 | 13008 | 25224 | 11784 | 11950 | 11932 | 12000 | 11977 | 11932 | 12012 | 11897 | 11979 | 11848
| 7:44 | 37 | 13318 | 24963 | 91831 | 94538 | 91279 | 88365 | 90976 | 102689 | 96813 | 102735 | 112172 | 107732 | 13395 | 25109 | 100493 | 90025 | 94027 | 86189 | 83263 | 92618 | 99102 | 103533 | 111664 | 100979 | 13297 | 25019 | 88464 | 93079 | 86463 | 98505 | 86308 | 98328 | 111733 | 93029 | 115053 | 107047 | 13496 | 25173 | 12192 | 12259 | 12256 | 12317 | 12251 | 12433 | 12414 | 12333 | 12355 | 12190 | 13443 | 25007 | 98295 | 88101 | 88043 | 86559 | 96745 | 89030 | 90544 | 96911 | 96259 | 110502 | 13180 | 25100 | 110709 | 92917 | 87470 | 91918 | 98691 | 90416 | 94905 | 102797 | 106912 | 114250 | 13308 | 25200 | 101333 | 107150 | 96214 | 102953 | 101215 | 101914 | 104478 | 96828 | 104843 | 115498 | 12949 | 25856 | 11840 | 11915 | 11943 | 11916 | 11978 | 11951 | 11979 | 11915 | 11955 | 11881
| 7:59 | 36.9 | 13288 | 25357 | 94118 | 97103 | 93671 | 90242 | 93222 | 105818 | 99153 | 105699 | 116065 | 110673 | 13406 | 25479 | 103346 | 92222 | 96384 | 87637 | 84775 | 94854 | 101761 | 106448 | 115000 | 104047 | 13332 | 25429 | 90534 | 95623 | 88137 | 101276 | 87974 | 100935 | 114376 | 95139 | 118083 | 110318 | 13452 | 25579 | 12228 | 12268 | 12297 | 12320 | 12262 | 12413 | 12442 | 12309 | 12342 | 12111 | 13416 | 25473 | 101198 | 90259 | 90216 | 88585 | 99644 | 91139 | 92576 | 99912 | 98626 | 114347 | 13148 | 25490 | 113008 | 95566 | 89379 | 94567 | 101533 | 92721 | 97623 | 105793 | 110470 | 118058 | 13257 | 25891 | 104313 | 110890 | 99188 | 106286 | 104361 | 104978 | 107778 | 100083 | 108178 | 118489 | 13001 | 26569 | 11837 | 11973 | 11955 | 11927 | 11958 | 11913 | 12028 | 11941 | 11952 | 11857
| 8:14 | 37 | 13287 | 25739 | 96625 | 99715 | 96166 | 92663 | 95286 | 109014 | 101730 | 108966 | 119689 | 114426 | 13354 | 25855 | 106439 | 94575 | 99087 | 89545 | 86377 | 97328 | 104282 | 109506 | 118340 | 107381 | 13305 | 25623 | 92703 | 98274 | 89896 | 104420 | 89728 | 103798 | 118166 | 97650 | 121259 | 113081 | 13428 | 25893 | 12203 | 12242 | 12284 | 12313 | 12243 | 12357 | 12404 | 12327 | 12356 | 12138 | 13382 | 25787 | 104444 | 92165 | 92472 | 90639 | 102835 | 93304 | 94740 | 103104 | 101547 | 117953 | 13151 | 25933 | 116590 | 98361 | 91700 | 97322 | 104531 | 94975 | 100721 | 108889 | 113639 | 121621 | 13275 | 26296 | 107493 | 113912 | 102267 | 109899 | 107617 | 108441 | 110519 | 103648 | 111460 | 121712 | 13011 | 27091 | 11815 | 11900 | 11940 | 12005 | 11981 | 11945 | 12033 | 11966 | 11985 | 11806
| 8:29 | 37 | 13334 | 26008 | 99015 | 102547 | 98765 | 94965 | 97641 | 111475 | 104309 | 111707 | 123815 | 118180 | 13423 | 26097 | 109419 | 96813 | 101688 | 91157 | 87992 | 99786 | 106977 | 111958 | 121105 | 110680 | 13315 | 25941 | 95139 | 101113 | 91652 | 107333 | 91306 | 106730 | 121122 | 100235 | 124298 | 116706 | 13483 | 26211 | 12154 | 12278 | 12271 | 12297 | 12251 | 12353 | 12361 | 12280 | 12287 | 12115 | 13401 | 26082 | 107812 | 94240 | 95095 | 92885 | 105928 | 95800 | 96784 | 106755 | 104422 | 121070 | 13136 | 26293 | 120152 | 101052 | 93927 | 100209 | 107962 | 97681 | 103945 | 111349 | 117534 | 125987 | 13215 | 26608 | 110943 | 118227 | 105745 | 113268 | 110590 | 111205 | 115026 | 107609 | 115719 | 125141 | 12975 | 27537 | 11815 | 11930 | 11929 | 11943 | 11959 | 11888 | 12002 | 11962 | 11915 | 11831
| 8:44 | 37 | 13258 | 26282 | 101915 | 105870 | 101888 | 97809 | 99985 | 115176 | 107670 | 115732 | 128272 | 122352 | 13389 | 26433 | 112966 | 99659 | 104848 | 93297 | 89912 | 102459 | 110030 | 115430 | 124827 | 114195 | 13270 | 26313 | 97854 | 104274 | 93816 | 110622 | 93244 | 110146 | 124954 | 103112 | 128359 | 120927 | 13444 | 26453 | 12150 | 12294 | 12243 | 12286 | 12235 | 12341 | 12355 | 12324 | 12288 | 12122 | 13416 | 26441 | 110365 | 96585 | 97894 | 95514 | 109592 | 98503 | 99321 | 110607 | 107850 | 125014 | 13112 | 26602 | 123857 | 104047 | 96436 | 103256 | 111032 | 100461 | 107575 | 115209 | 121640 | 129716 | 13237 | 26969 | 114325 | 122501 | 109618 | 117649 | 114842 | 115525 | 119250 | 111280 | 120175 | 128802 | 12956 | 27942 | 11818 | 11926 | 11958 | 11946 | 11964 | 11923 | 11991 | 11890 | 11965 | 11841
| 8:59 | 37 | 13372 | 26656 | 104803 | 109156 | 104863 | 100670 | 102374 | 119764 | 110760 | 119543 | 132716 | 126900 | 13381 | 26696 | 116248 | 102357 | 107881 | 95332 | 91846 | 105084 | 112668 | 118619 | 128473 | 118425 | 13319 | 26390 | 100542 | 107386 | 95688 | 113841 | 95313 | 112765 | 128603 | 106131 | 132045 | 124682 | 13479 | 26648 | 12173 | 12251 | 12268 | 12298 | 12239 | 12385 | 12377 | 12328 | 12283 | 12121 | 13398 | 26712 | 114817 | 98807 | 100928 | 98163 | 112539 | 101051 | 101707 | 113614 | 110538 | 129852 | 13137 | 26878 | 128058 | 107072 | 99064 | 106328 | 115129 | 103398 | 111021 | 118743 | 125504 | 134791 | 13229 | 27293 | 117939 | 126258 | 112382 | 121450 | 118413 | 119484 | 122920 | 115467 | 123702 | 132798 | 12969 | 28300 | 11799 | 11896 | 11941 | 11973 | 11945 | 11911 | 11999 | 11938 | 11954 | 11769
| 9:14 | 36.9 | 13316 | 26767 | 107547 | 111453 | 108084 | 103660 | 104938 | 123479 | 113255 | 123474 | 135864 | 130503 | 13408 | 26899 | 119380 | 105108 | 110617 | 97536 | 93821 | 108044 | 115462 | 121743 | 131661 | 122315 | 13296 | 26701 | 103149 | 110547 | 98047 | 117557 | 97330 | 116138 | 132161 | 108960 | 135548 | 129158 | 13424 | 26927 | 12202 | 12277 | 12262 | 12291 | 12240 | 12403 | 12395 | 12291 | 12303 | 12107 | 13410 | 26882 | 119061 | 101166 | 103712 | 100631 | 116152 | 103818 | 104075 | 117454 | 113929 | 133971 | 13162 | 27166 | 131565 | 110253 | 101836 | 109744 | 118918 | 106393 | 114571 | 122756 | 130197 | 139436 | 13240 | 27609 | 122057 | 129973 | 117009 | 125141 | 122749 | 123764 | 126463 | 120101 | 128356 | 137178 | 12974 | 28635 | 11799 | 11921 | 11937 | 11925 | 12049 | 11904 | 11975 | 11930 | 11957 | 11824
| 9:29 | 37 | 13335 | 27076 | 110638 | 115462 | 111032 | 106819 | 107840 | 127637 | 117079 | 127220 | 140373 | 134772 | 13450 | 27141 | 123175 | 108122 | 113373 | 100156 | 96045 | 110772 | 119146 | 124945 | 134885 | 127401 | 13289 | 26894 | 106296 | 113348 | 100401 | 121546 | 99650 | 119966 | 135817 | 111726 | 139212 | 132979 | 13477 | 27107 | 12184 | 12313 | 12289 | 12285 | 12249 | 12412 | 12391 | 12333 | 12329 | 12145 | 13398 | 27186 | 123362 | 103554 | 107045 | 103694 | 120136 | 106799 | 106817 | 121976 | 117755 | 137287 | 13168 | 27388 | 135401 | 113029 | 104594 | 112692 | 122439 | 109733 | 118421 | 127066 | 134868 | 143681 | 13214 | 27911 | 126769 | 134755 | 121600 | 129603 | 127426 | 127585 | 131615 | 123833 | 132862 | 141369 | 12950 | 29089 | 11808 | 11937 | 11967 | 11960 | 11992 | 11893 | 12021 | 11898 | 11981 | 11823
| 9:44 | 37 | 13303 | 27252 | 112825 | 118591 | 114304 | 110130 | 110631 | 131708 | 120902 | 130949 | 144980 | 138123 | 13385 | 27362 | 126705 | 110270 | 117025 | 102367 | 98324 | 113552 | 122439 | 128919 | 138585 | 131499 | 13321 | 27213 | 109234 | 116673 | 102900 | 124766 | 101979 | 123789 | 138843 | 114365 | 142483 | 136064 | 13449 | 27359 | 12220 | 12269 | 12295 | 12272 | 12301 | 12397 | 12420 | 12317 | 12335 | 12144 | 13365 | 27303 | 126782 | 106020 | 110325 | 106741 | 124911 | 109951 | 109456 | 124892 | 121696 | 142107 | 13137 | 27536 | 139642 | 116921 | 107617 | 116347 | 126651 | 112439 | 122609 | 131069 | 139258 | 147946 | 13255 | 28091 | 131227 | 138171 | 125956 | 134129 | 131614 | 130979 | 135157 | 128547 | 137129 | 145489 | 12998 | 29258 | 11844 | 11945 | 11995 | 12031 | 12021 | 11961 | 12085 | 11989 | 12006 | 11815
| 9:59 | 37 | 13292 | 27488 | 116358 | 122777 | 118806 | 113136 | 112786 | 135562 | 124421 | 134766 | 148614 | 141634 | 13384 | 27563 | 129884 | 113473 | 121188 | 104907 | 100660 | 116556 | 126200 | 131740 | 142253 | 135092 | 13306 | 27280 | 111662 | 120634 | 105386 | 128403 | 104335 | 127356 | 142647 | 118836 | 146078 | 139376 | 13506 | 27526 | 12190 | 12272 | 12274 | 12290 | 12214 | 12377 | 12444 | 12323 | 12286 | 12107 | 13381 | 27514 | 130517 | 108731 | 113174 | 109737 | 128140 | 112521 | 111648 | 129387 | 125798 | 145542 | 13154 | 27767 | 143661 | 120786 | 110393 | 120391 | 130284 | 115765 | 126695 | 135345 | 143229 | 152429 | 13208 | 28259 | 134292 | 142772 | 130581 | 138181 | 135206 | 135405 | 139039 | 132942 | 141084 | 149831 | 12905 | 29623 | 11839 | 11916 | 12000 | 11932 | 12015 | 11939 | 12015 | 11974 | 12007 | 11860
| 10:14 | 37 | 13249 | 27618 | 119909 | 126492 | 121831 | 116330 | 115570 | 138780 | 127809 | 137242 | 151465 | 145036 | 13391 | 27785 | 132337 | 116199 | 123890 | 106988 | 102835 | 120032 | 129213 | 134673 | 144203 | 138081 | 13301 | 27455 | 114724 | 123194 | 107449 | 131546 | 106645 | 130784 | 145063 | 121985 | 148016 | 142529 | 13480 | 27666 | 12210 | 12294 | 12298 | 12321 | 12263 | 12358 | 12412 | 12353 | 12313 | 12079 | 13418 | 27674 | 132796 | 110787 | 115579 | 112120 | 131298 | 115512 | 114576 | 132146 | 129319 | 148764 | 13102 | 27873 | 146746 | 123878 | 112756 | 124044 | 133385 | 119175 | 128800 | 138107 | 146611 | 155547 | 13226 | 28441 | 137448 | 145181 | 134053 | 141570 | 138298 | 138101 | 142446 | 136387 | 143728 | 153236 | 12922 | 29991 | 11848 | 11960 | 11940 | 11923 | 11991 | 11935 | 12011 | 11941 | 11955 | 11910
| 10:29 | 36.9 | 13272 | 27798 | 122777 | 129626 | 125396 | 119643 | 118802 | 141730 | 131569 | 140344 | 154472 | 147761 | 13386 | 27933 | 135791 | 119745 | 127026 | 109443 | 105035 | 123283 | 131881 | 137316 | 146456 | 141309 | 13300 | 27673 | 117826 | 126428 | 109597 | 134711 | 108974 | 133591 | 148466 | 124834 | 150213 | 144412 | 13419 | 27919 | 12182 | 12242 | 12252 | 12319 | 12206 | 12374 | 12379 | 12314 | 12314 | 12121 | 13378 | 27822 | 135712 | 112654 | 119641 | 115004 | 133804 | 118342 | 117498 | 135464 | 131966 | 152116 | 13131 | 28087 | 149527 | 126750 | 115307 | 126561 | 136080 | 122158 | 132155 | 141845 | 149816 | 158490 | 13162 | 28721 | 140586 | 148539 | 137069 | 144635 | 141293 | 141552 | 146139 | 140435 | 147219 | 156904 | 12967 | 30347 | 11774 | 11879 | 11936 | 11937 | 11959 | 11932 | 11958 | 11879 | 11924 | 11820
| 10:44 | 37 | 13224 | 27985 | 125102 | 132500 | 128278 | 122488 | 121470 | 144235 | 134297 | 142823 | 156082 | 150701 | 13347 | 28197 | 137520 | 122885 | 129669 | 111063 | 107186 | 125742 | 133949 | 140110 | 148474 | 144021 | 13261 | 27783 | 120879 | 129044 | 111186 | 136946 | 110957 | 136105 | 150389 | 127508 | 152407 | 146822 | 13421 | 28032 | 12190 | 12228 | 12233 | 12269 | 12287 | 12312 | 12383 | 12306 | 12262 | 12127 | 13360 | 27971 | 138433 | 115208 | 122610 | 118185 | 137074 | 121086 | 120106 | 137378 | 134470 | 155098 | 13058 | 28164 | 151209 | 129824 | 118174 | 128991 | 139317 | 125221 | 134993 | 144094 | 152084 | 160838 | 13179 | 28917 | 144352 | 150623 | 140268 | 148600 | 144773 | 144447 | 148648 | 144106 | 150466 | 159540 | 12885 | 30689 | 11778 | 11886 | 11910 | 11919 | 11935 | 11900 | 11993 | 11884 | 11910 | 11837
| 10:59 | 37 | 13227 | 28276 | 128140 | 135037 | 130829 | 126058 | 125018 | 146999 | 137512 | 145334 | 158618 | 152877 | 13350 | 28431 | 140656 | 125628 | 132567 | 113378 | 109485 | 128376 | 136478 | 141986 | 150805 | 146798 | 13251 | 27978 | 123124 | 132271 | 113283 | 140562 | 112624 | 138716 | 152000 | 129254 | 154261 | 149169 | 13386 | 28212 | 12198 | 12227 | 12279 | 12256 | 12174 | 12385 | 12390 | 12360 | 12286 | 12115 | 13393 | 28221 | 141055 | 118230 | 125743 | 121131 | 139256 | 124563 | 122658 | 140907 | 136972 | 157807 | 13062 | 28504 | 154104 | 132362 | 122089 | 131986 | 142192 | 128111 | 137657 | 146637 | 155041 | 164319 | 13175 | 29146 | 147420 | 153759 | 143169 | 151362 | 147859 | 147219 | 151316 | 146932 | 152970 | 162418 | 12894 | 31158 | 11737 | 11854 | 11915 | 11921 | 11930 | 11914 | 12000 | 11877 | 11916 | 11782
| 11:14 | 37 | 13224 | 28484 | 130848 | 138520 | 134805 | 129111 | 127809 | 149644 | 140613 | 148159 | 161556 | 155491 | 13318 | 28694 | 143991 | 128515 | 135375 | 115590 | 111129 | 131625 | 138896 | 144750 | 152775 | 149852 | 13267 | 28327 | 125896 | 134994 | 116353 | 143163 | 115404 | 141810 | 155147 | 132903 | 156513 | 151392 | 13375 | 28487 | 12138 | 12213 | 12302 | 12277 | 12193 | 12353 | 12372 | 12314 | 12278 | 12081 | 13335 | 28480 | 144569 | 120926 | 128426 | 124007 | 142281 | 127282 | 124877 | 143552 | 140053 | 160164 | 13104 | 28756 | 156350 | 134920 | 124161 | 134675 | 145387 | 130817 | 140281 | 149183 | 157386 | 166910 | 13112 | 29448 | 151275 | 155903 | 146583 | 153773 | 150915 | 149890 | 154200 | 149945 | 155775 | 164714 | 12895 | 31682 | 11776 | 11937 | 11930 | 11923 | 11953 | 11935 | 12004 | 11934 | 11902 | 11796
| 11:29 | 37 | 13227 | 28695 | 133735 | 140897 | 137942 | 132411 | 130792 | 152386 | 143743 | 150950 | 164985 | 158509 | 13330 | 28878 | 145844 | 131078 | 138641 | 118264 | 113620 | 134573 | 141666 | 146918 | 155045 | 152675 | 13263 | 28533 | 128762 | 137678 | 118332 | 146386 | 117473 | 144233 | 157029 | 135842 | 158693 | 153694 | 13412 | 28703 | 12157 | 12214 | 12287 | 12252 | 12184 | 12326 | 12368 | 12325 | 12259 | 12096 | 13355 | 28651 | 147225 | 123100 | 131258 | 126750 | 145358 | 130264 | 127061 | 146173 | 142700 | 162735 | 13047 | 28935 | 158698 | 137622 | 127356 | 137608 | 148647 | 132997 | 143959 | 151442 | 159923 | 168775 | 13146 | 29758 | 154770 | 158834 | 150548 | 157048 | 154127 | 153354 | 156685 | 153555 | 159410 | 168267 | 12905 | 32300 | 11827 | 11872 | 11896 | 11947 | 11934 | 11879 | 11951 | 11918 | 11936 | 11799
| 11:44 | 37 | 13224 | 29051 | 136696 | 143920 | 141736 | 136208 | 133766 | 155587 | 147018 | 154360 | 167229 | 161460 | 13301 | 29281 | 149059 | 134213 | 141428 | 121453 | 116081 | 137213 | 144829 | 149509 | 157538 | 155503 | 13237 | 28893 | 131407 | 140865 | 120999 | 148854 | 120584 | 147475 | 160110 | 138618 | 160890 | 157050 | 13402 | 28930 | 12151 | 12217 | 12248 | 12290 | 12179 | 12336 | 12363 | 12279 | 12304 | 12072 | 13311 | 29018 | 150514 | 125759 | 135006 | 129566 | 148729 | 132685 | 129632 | 148932 | 146612 | 165688 | 13085 | 29314 | 161807 | 140971 | 130555 | 140926 | 152036 | 136179 | 147958 | 154949 | 163998 | 171932 | 13141 | 30099 | 158900 | 161854 | 154461 | 160715 | 158189 | 156564 | 160706 | 156347 | 162575 | 171638 | 12888 | 33103 | 11756 | 11873 | 11863 | 11925 | 11924 | 11881 | 12009 | 11888 | 11938 | 11797
| 11:59 | 36.9 | 13252 | 29366 | 140651 | 147614 | 144879 | 139772 | 137079 | 158248 | 149874 | 157346 | 170855 | 164489 | 13297 | 29655 | 151384 | 136980 | 143940 | 124196 | 118853 | 140491 | 147503 | 151544 | 159754 | 158255 | 13206 | 29121 | 134393 | 143273 | 123735 | 151534 | 123449 | 149859 | 162291 | 141089 | 162916 | 159154 | 13394 | 29315 | 12142 | 12239 | 12229 | 12233 | 12180 | 12351 | 12368 | 12306 | 12287 | 12062 | 13335 | 29359 | 153046 | 128728 | 137293 | 132324 | 152265 | 135639 | 132198 | 151558 | 149862 | 168158 | 13079 | 29701 | 163768 | 143797 | 133254 | 144445 | 155312 | 139409 | 150346 | 156840 | 164833 | 174318 | 13170 | 30618 | 161262 | 164185 | 157845 | 163362 | 160589 | 159855 | 162527 | 159740 | 164643 | 175509 | 12909 | 33924 | 11760 | 11872 | 11909 | 11973 | 11965 | 11880 | 11954 | 11921 | 11926 | 11830
| 12:14 | 37 | 13230 | 29732 | 142402 | 149827 | 146823 | 142546 | 139793 | 160076 | 152072 | 159051 | 172887 | 165696 | 13314 | 29927 | 153151 | 140058 | 147629 | 125917 | 120950 | 143214 | 149486 | 153613 | 161559 | 160553 | 13237 | 29401 | 136397 | 145506 | 126085 | 153617 | 125228 | 151913 | 164341 | 143552 | 164601 | 161064 | 13414 | 29562 | 12188 | 12276 | 12253 | 12231 | 12211 | 12337 | 12379 | 12311 | 12273 | 12119 | 13294 | 29766 | 155315 | 131241 | 139745 | 134952 | 154261 | 137949 | 134496 | 153171 | 151724 | 169876 | 13016 | 30078 | 165490 | 146697 | 135690 | 147073 | 156864 | 141782 | 152273 | 158174 | 166201 | 176100 | 13120 | 31096 | 164161 | 165821 | 159959 | 164728 | 162439 | 160921 | 163642 | 161031 | 166127 | 178559 | 12847 | 34816 | 11756 | 11883 | 11922 | 11940 | 11944 | 11888 | 11971 | 11939 | 11941 | 11827
| 12:29 | 36.9 | 13208 | 30086 | 145058 | 151935 | 149617 | 144982 | 143243 | 162143 | 154185 | 162002 | 175337 | 168901 | 13304 | 30275 | 155793 | 142020 | 149147 | 128772 | 123314 | 145591 | 151472 | 155347 | 163160 | 162859 | 13209 | 29814 | 138898 | 148064 | 128540 | 155945 | 127944 | 154425 | 165876 | 146020 | 166306 | 162839 | 13374 | 29941 | 12182 | 12258 | 12228 | 12308 | 12176 | 12337 | 12365 | 12267 | 12293 | 12056 | 13309 | 30150 | 157078 | 133765 | 142232 | 137096 | 155931 | 140702 | 136931 | 154996 | 154896 | 172123 | 13073 | 30556 | 168451 | 149495 | 138611 | 149044 | 159008 | 145111 | 154392 | 159731 | 167233 | 178374 | 13116 | 31691 | 165665 | 168493 | 162122 | 166661 | 164952 | 163511 | 165884 | 163008 | 167750 | 180962 | 12858 | 35632 | 11799 | 11889 | 11908 | 11888 | 11969 | 11940 | 11988 | 11893 | 11914 | 11815
| 12:44 | 37 | 13183 | 30630 | 147708 | 154909 | 152152 | 148563 | 145769 | 165167 | 156848 | 164979 | 178212 | 171425 | 13292 | 30786 | 157993 | 145735 | 152106 | 131609 | 125473 | 148092 | 153834 | 157246 | 165093 | 165632 | 13254 | 30190 | 142040 | 150489 | 131116 | 158808 | 130367 | 156576 | 168022 | 148211 | 168541 | 165194 | 13421 | 30377 | 12147 | 12222 | 12236 | 12252 | 12214 | 12329 | 12396 | 12298 | 12289 | 12065 | 13331 | 30726 | 159891 | 136314 | 144865 | 140453 | 159311 | 143891 | 139928 | 157192 | 157595 | 174302 | 13082 | 31231 | 170928 | 152460 | 141230 | 151763 | 161275 | 147390 | 157122 | 161760 | 169330 | 181136 | 13104 | 32283 | 168496 | 170946 | 165275 | 169813 | 167524 | 165224 | 167703 | 165592 | 169560 | 185859 | 12872 | 36571 | 11792 | 11857 | 11909 | 11935 | 11923 | 11928 | 11929 | 11861 | 11902 | 11798
| 12:59 | 37 | 13191 | 31166 | 151603 | 158430 | 156381 | 152994 | 149610 | 168922 | 160775 | 168869 | 182638 | 175644 | 13267 | 31189 | 160292 | 148573 | 154419 | 134390 | 127959 | 151064 | 156840 | 159745 | 167930 | 169413 | 13245 | 30645 | 144859 | 153054 | 133742 | 161639 | 133154 | 159653 | 170582 | 150501 | 171331 | 167877 | 13421 | 30750 | 12188 | 12242 | 12208 | 12307 | 12216 | 12399 | 12435 | 12379 | 12311 | 12119 | 13344 | 31306 | 162589 | 139494 | 148351 | 143667 | 162772 | 146319 | 142075 | 160223 | 161167 | 177531 | 13103 | 31750 | 174148 | 156094 | 144529 | 155400 | 164209 | 151703 | 160856 | 165202 | 172799 | 184741 | 13152 | 33057 | 173954 | 174156 | 169201 | 173173 | 172045 | 169216 | 170564 | 169776 | 173378 | 190630 | 12876 | 37536 | 11795 | 11889 | 11943 | 11974 | 11958 | 11902 | 11967 | 11891 | 11966 | 11830
| 13:14 | 37 | 13206 | 31587 | 154362 | 161483 | 159708 | 156233 | 153312 | 171437 | 164418 | 171783 | 185340 | 178347 | 13301 | 31752 | 163286 | 151178 | 157243 | 137051 | 130840 | 153906 | 159405 | 162592 | 170643 | 172155 | 13267 | 31070 | 148003 | 155817 | 136548 | 163932 | 135509 | 162027 | 173158 | 153236 | 173856 | 170383 | 13365 | 31275 | 12193 | 12273 | 12234 | 12309 | 12256 | 12414 | 12410 | 12299 | 12289 | 12095 | 13344 | 31862 | 165727 | 141849 | 152292 | 146313 | 166195 | 149770 | 145195 | 162007 | 164948 | 179840 | 13069 | 32489 | 176587 | 159515 | 147140 | 159303 | 167854 | 153981 | 163696 | 167593 | 175415 | 186958 | 13140 | 33893 | 177193 | 176423 | 173290 | 176159 | 175047 | 171629 | 173164 | 172230 | 176034 | 194908 | 12904 | 38482 | 11824 | 11907 | 11940 | 11935 | 11981 | 11939 | 12030 | 11982 | 11935 | 11860
| 13:29 | 37 | 13215 | 32025 | 157910 | 164010 | 162908 | 159467 | 156320 | 174001 | 166583 | 174021 | 189260 | 181131 | 13312 | 32293 | 165544 | 154222 | 159646 | 139963 | 133879 | 155896 | 161884 | 164319 | 172315 | 175585 | 13225 | 31415 | 150500 | 157568 | 139255 | 166640 | 138242 | 164745 | 174797 | 155307 | 175685 | 172368 | 13385 | 31616 | 12181 | 12297 | 12220 | 12330 | 12234 | 12372 | 12352 | 12314 | 12305 | 12163 | 13354 | 32523 | 168293 | 144079 | 155125 | 149464 | 168723 | 152254 | 148019 | 164695 | 167505 | 182912 | 13078 | 33164 | 179798 | 162160 | 150299 | 161284 | 169896 | 156785 | 166051 | 169373 | 177401 | 189850 | 13098 | 34675 | 179346 | 179075 | 176409 | 178262 | 177840 | 174177 | 175436 | 174370 | 178549 | 198899 | 12831 | 39353 | 11827 | 11903 | 11943 | 11912 | 11985 | 11928 | 12005 | 11907 | 11955 | 11819
| 13:44 | 37 | 13161 | 32604 | 160812 | 166359 | 165721 | 163211 | 159437 | 176380 | 170289 | 176412 | 191115 | 184421 | 13313 | 32837 | 166962 | 156020 | 162483 | 142852 | 136153 | 158569 | 164671 | 166504 | 175493 | 177447 | 13242 | 32050 | 153238 | 160473 | 141817 | 169292 | 141031 | 166987 | 177468 | 158096 | 178133 | 174246 | 13369 | 32088 | 12219 | 12289 | 12282 | 12272 | 12220 | 12403 | 12368 | 12347 | 12294 | 12158 | 13319 | 33099 | 170636 | 146503 | 158056 | 152682 | 170869 | 155834 | 150759 | 166739 | 170290 | 185796 | 13134 | 33845 | 182290 | 165176 | 153225 | 163768 | 172019 | 159077 | 168517 | 171266 | 179310 | 192879 | 13127 | 35559 | 181717 | 182314 | 179636 | 180373 | 180223 | 175991 | 177382 | 176614 | 180940 | 202619 | 12894 | 40292 | 11821 | 11899 | 11954 | 11977 | 11995 | 11924 | 11964 | 11898 | 11990 | 11796
| 13:59 | 37 | 13192 | 33153 | 163361 | 169260 | 168964 | 166278 | 162330 | 179346 | 173060 | 179088 | 194288 | 187212 | 13331 | 33443 | 169652 | 159210 | 164873 | 144973 | 138407 | 161081 | 166959 | 168332 | 178046 | 180169 | 13273 | 32488 | 156066 | 162930 | 144233 | 172401 | 143246 | 169602 | 179129 | 159839 | 180499 | 177030 | 13379 | 32599 | 12202 | 12254 | 12291 | 12321 | 12226 | 12399 | 12384 | 12298 | 12276 | 12113 | 13313 | 33855 | 173277 | 148953 | 160500 | 155720 | 173834 | 158421 | 153162 | 168939 | 172742 | 188344 | 13079 | 34583 | 184651 | 167299 | 156430 | 166745 | 174614 | 162263 | 170487 | 172737 | 181827 | 195376 | 13157 | 36401 | 184814 | 184365 | 181908 | 183013 | 182424 | 178846 | 179550 | 179149 | 182580 | 207387 | 12877 | 41160 | 11795 | 11906 | 11928 | 11942 | 11962 | 11937 | 11984 | 11938 | 11952 | 11793
| 14:14 | 37 | 13170 | 33779 | 166424 | 172150 | 171367 | 169028 | 164197 | 182793 | 176383 | 181144 | 197347 | 190892 | 13323 | 34127 | 171499 | 161494 | 166858 | 147526 | 140922 | 163605 | 169232 | 170870 | 180117 | 182962 | 13270 | 32999 | 157884 | 165370 | 146447 | 173932 | 145983 | 171907 | 181435 | 161864 | 182933 | 178824 | 13412 | 33116 | 12156 | 12261 | 12228 | 12314 | 12216 | 12377 | 12385 | 12273 | 12343 | 12097 | 13357 | 34608 | 175355 | 151766 | 162663 | 158307 | 176805 | 160386 | 155286 | 170986 | 175525 | 190202 | 13074 | 35366 | 187940 | 169934 | 159640 | 168884 | 177238 | 165066 | 172834 | 174214 | 183961 | 198588 | 13128 | 37273 | 187495 | 187337 | 184775 | 186150 | 184928 | 180904 | 182310 | 180896 | 184347 | 210816 | 12863 | 42032 | 11794 | 11878 | 11929 | 11918 | 11944 | 11892 | 11959 | 11951 | 11967 | 11859
| 14:29 | 37 | 13225 | 34432 | 169652 | 174913 | 175706 | 173146 | 167329 | 185633 | 180152 | 184823 | 201315 | 194667 | 13301 | 34751 | 174484 | 163566 | 169995 | 150167 | 143287 | 165867 | 172727 | 173977 | 183131 | 185621 | 13250 | 33528 | 160946 | 168154 | 149405 | 177150 | 148407 | 174501 | 184127 | 163607 | 185811 | 181680 | 13430 | 33779 | 12226 | 12249 | 12310 | 12266 | 12233 | 12335 | 12391 | 12351 | 12319 | 12098 | 13344 | 35346 | 177936 | 154429 | 165955 | 160900 | 180151 | 163630 | 158114 | 174107 | 178752 | 193816 | 13063 | 36134 | 190848 | 173653 | 162594 | 172649 | 179312 | 167739 | 175354 | 177295 | 186393 | 202069 | 13152 | 38158 | 191006 | 190171 | 188091 | 188125 | 188286 | 183730 | 184801 | 183568 | 187790 | 215044 | 12875 | 42704 | 11814 | 11888 | 11950 | 11968 | 11999 | 11935 | 12004 | 11944 | 11955 | 11813
| 14:44 | 37 | 13231 | 35062 | 172601 | 177601 | 178035 | 175996 | 170058 | 189175 | 182060 | 186837 | 204101 | 197252 | 13304 | 35468 | 176230 | 166946 | 172009 | 152690 | 146271 | 168559 | 174243 | 175393 | 185535 | 187497 | 13245 | 34193 | 163114 | 169622 | 151211 | 179226 | 150682 | 176608 | 186569 | 166019 | 187222 | 183955 | 13369 | 34375 | 12168 | 12261 | 12221 | 12255 | 12221 | 12325 | 12383 | 12313 | 12275 | 12070 | 13361 | 36067 | 180235 | 156906 | 167418 | 163625 | 182995 | 166366 | 160178 | 176334 | 181360 | 197219 | 13080 | 36917 | 192769 | 176106 | 164379 | 174684 | 182434 | 169700 | 177854 | 179080 | 188869 | 205296 | 13112 | 39171 | 193552 | 192569 | 190482 | 191012 | 190486 | 186823 | 187526 | 185376 | 189793 | 218146 | 12881 | 43495 | 11768 | 11873 | 11918 | 11914 | 11965 | 11907 | 11993 | 11908 | 11940 | 11809
| 14:59 | 37 | 13250 | 35727 | 175543 | 180704 | 180500 | 178393 | 172311 | 191825 | 184814 | 189880 | 206194 | 199903 | 13360 | 36094 | 178514 | 168552 | 174742 | 154692 | 148572 | 170982 | 176188 | 176670 | 186177 | 189115 | 13277 | 34851 | 165420 | 172218 | 154000 | 182034 | 152540 | 178486 | 188852 | 167822 | 188963 | 186395 | 13428 | 35038 | 12163 | 12279 | 12244 | 12309 | 12235 | 12392 | 12394 | 12353 | 12311 | 12121 | 13333 | 36908 | 182449 | 159309 | 170323 | 166634 | 184661 | 168510 | 162485 | 177759 | 183738 | 199111 | 13105 | 37663 | 195395 | 178854 | 167691 | 176868 | 183985 | 172273 | 179890 | 180651 | 190496 | 208341 | 13170 | 39930 | 196363 | 195037 | 193294 | 192672 | 192831 | 188309 | 189087 | 185930 | 191910 | 221609 | 12882 | 44101 | 11801 | 11954 | 11916 | 11957 | 11980 | 11915 | 12025 | 11927 | 12003 | 11846
| 15:14 | 37 | 13195 | 36524 | 178693 | 183606 | 183918 | 182001 | 175558 | 194687 | 188083 | 191395 | 209629 | 203427 | 13322 | 36928 | 180554 | 171670 | 176415 | 156697 | 150786 | 173699 | 178152 | 178844 | 188503 | 192285 | 13278 | 35476 | 167774 | 174141 | 156179 | 184713 | 154911 | 181175 | 190796 | 169781 | 191583 | 187814 | 13347 | 35696 | 12218 | 12271 | 12292 | 12333 | 12259 | 12451 | 12417 | 12342 | 12352 | 12114 | 13389 | 37616 | 185338 | 162269 | 173108 | 169089 | 187377 | 170384 | 164494 | 180029 | 186303 | 201852 | 13107 | 38402 | 197715 | 181784 | 169817 | 179375 | 186902 | 175118 | 182112 | 182421 | 192644 | 210396 | 13112 | 40738 | 199631 | 196246 | 195873 | 195403 | 195704 | 191202 | 191335 | 188036 | 194261 | 225284 | 12859 | 44788 | 11801 | 11896 | 11941 | 11976 | 11986 | 11907 | 11960 | 11919 | 11973 | 11851
| 15:29 | 36.9 | 13205 | 37217 | 181501 | 186521 | 186903 | 185275 | 177653 | 197975 | 191606 | 194428 | 213109 | 206016 | 13288 | 37605 | 182458 | 173899 | 179118 | 159216 | 153405 | 176072 | 180886 | 180732 | 191432 | 194550 | 13257 | 36163 | 170831 | 176796 | 157869 | 186633 | 156457 | 183506 | 192203 | 171600 | 194101 | 190547 | 13416 | 36264 | 12175 | 12282 | 12227 | 12319 | 12243 | 12430 | 12395 | 12320 | 12282 | 12134 | 13339 | 38459 | 187757 | 164792 | 175446 | 171771 | 190323 | 173756 | 166473 | 181747 | 188590 | 204378 | 13047 | 39220 | 200484 | 184249 | 172714 | 182410 | 189427 | 177286 | 184214 | 184523 | 195222 | 213767 | 13111 | 41414 | 202298 | 198851 | 198288 | 197335 | 198013 | 194046 | 194074 | 189688 | 196635 | 229328 | 12906 | 45307 | 11857 | 11934 | 11935 | 12002 | 11993 | 11946 | 12004 | 11904 | 11951 | 11834
| 15:44 | 37 | 13196 | 37767 | 184200 | 189718 | 190413 | 188327 | 180562 | 200810 | 194415 | 196691 | 216267 | 209102 | 13300 | 38281 | 184490 | 175809 | 181222 | 161384 | 154789 | 177826 | 183082 | 183447 | 193621 | 196868 | 13216 | 36808 | 173324 | 179083 | 160461 | 189233 | 158819 | 185452 | 194987 | 173521 | 195794 | 192744 | 13369 | 37117 | 12203 | 12261 | 12264 | 12308 | 12253 | 12443 | 12395 | 12320 | 12340 | 12120 | 13302 | 38999 | 190376 | 166622 | 178158 | 173833 | 193310 | 175977 | 168177 | 184137 | 191341 | 207025 | 13051 | 39912 | 203064 | 186570 | 175531 | 185103 | 191458 | 180151 | 186711 | 186742 | 196716 | 216668 | 13123 | 42188 | 205493 | 201479 | 201240 | 199342 | 201143 | 196307 | 195855 | 190819 | 199424 | 232949 | 12906 | 45693 | 11837 | 11914 | 11901 | 11955 | 11975 | 11923 | 12015 | 11935 | 11992 | 11850
| 15:59 | 36.9 | 13145 | 38596 | 186570 | 192143 | 192680 | 189983 | 182977 | 203062 | 196742 | 198501 | 219897 | 212573 | 13315 | 39012 | 187961 | 178557 | 184202 | 163168 | 156807 | 180178 | 185337 | 184659 | 194440 | 199011 | 13317 | 37480 | 175781 | 181215 | 163011 | 190815 | 160410 | 187565 | 196798 | 174735 | 198275 | 194851 | 13419 | 37775 | 12216 | 12228 | 12283 | 12300 | 12239 | 12392 | 12386 | 12366 | 12333 | 12098 | 13354 | 39748 | 192287 | 169409 | 180522 | 176282 | 195357 | 178515 | 170814 | 186435 | 193456 | 210893 | 13100 | 40717 | 205317 | 188827 | 177893 | 187463 | 193453 | 182062 | 188193 | 189076 | 199452 | 220991 | 13135 | 42933 | 207609 | 203385 | 203271 | 201674 | 202994 | 198000 | 197836 | 192647 | 201221 | 236767 | 12860 | 46178 | 11817 | 11911 | 11935 | 12031 | 11990 | 11949 | 12014 | 11960 | 11951 | 11849
| 16:14 | 36.9 | 13183 | 39329 | 189739 | 195109 | 196065 | 193533 | 185658 | 205267 | 199850 | 201306 | 222611 | 215344 | 13345 | 39599 | 189175 | 180110 | 186488 | 165880 | 159098 | 183194 | 187498 | 186134 | 196623 | 201094 | 13254 | 38239 | 177905 | 183637 | 165106 | 193404 | 162521 | 189477 | 198421 | 176322 | 200125 | 197181 | 13388 | 38364 | 12165 | 12293 | 12233 | 12285 | 12238 | 12418 | 12401 | 12289 | 12303 | 12117 | 13329 | 40467 | 194937 | 171570 | 183227 | 179301 | 198191 | 180878 | 172641 | 188577 | 196385 | 213211 | 13074 | 41298 | 207340 | 191652 | 180676 | 189966 | 195962 | 184215 | 191178 | 190221 | 201051 | 224053 | 13115 | 43383 | 210793 | 205695 | 206458 | 203369 | 205425 | 200619 | 200040 | 193927 | 203989 | 240022 | 12880 | 46643 | 11827 | 11910 | 12010 | 11939 | 12013 | 11928 | 12012 | 11936 | 11968 | 11846
| 16:29 | 37 | 13188 | 39921 | 192950 | 198722 | 200281 | 197551 | 189421 | 208734 | 204153 | 204386 | 225874 | 217779 | 13287 | 40249 | 191180 | 183195 | 189114 | 167384 | 160056 | 185787 | 190503 | 188569 | 199769 | 204361 | 13276 | 38766 | 180897 | 186399 | 166760 | 196341 | 164231 | 192293 | 201287 | 178114 | 202635 | 199478 | 13380 | 38985 | 12196 | 12222 | 12280 | 12300 | 12258 | 12390 | 12418 | 12314 | 12314 | 12119 | 13318 | 41012 | 198314 | 174120 | 186265 | 182194 | 202103 | 182719 | 174900 | 191270 | 200538 | 216769 | 13065 | 42084 | 211259 | 195495 | 183380 | 193785 | 198623 | 187407 | 193734 | 193435 | 204166 | 228095 | 13128 | 44021 | 214668 | 208392 | 209760 | 207075 | 209359 | 204146 | 202514 | 196910 | 206675 | 243776 | 12908 | 47002 | 11828 | 11889 | 11935 | 11974 | 11969 | 11903 | 12030 | 11954 | 11970 | 11839
| 16:44 | 37 | 13216 | 40637 | 196554 | 201710 | 204995 | 201527 | 192402 | 212464 | 210058 | 207937 | 229809 | 221771 | 13358 | 40848 | 194443 | 185584 | 191657 | 170526 | 163060 | 188762 | 193779 | 191237 | 202322 | 207706 | 13253 | 39387 | 183853 | 189369 | 169449 | 199004 | 166998 | 195000 | 203674 | 180948 | 206178 | 202703 | 13402 | 39573 | 12174 | 12293 | 12257 | 12270 | 12251 | 12411 | 12428 | 12343 | 12311 | 12128 | 13332 | 41556 | 201424 | 176938 | 189865 | 184902 | 205970 | 185893 | 177797 | 194174 | 204186 | 219593 | 13105 | 42583 | 213842 | 198512 | 186791 | 197255 | 202288 | 191081 | 197296 | 197002 | 207691 | 231985 | 13118 | 44568 | 218688 | 211509 | 213924 | 210403 | 212840 | 207769 | 206115 | 200457 | 209947 | 247915 | 12894 | 47455 | 11791 | 11935 | 11948 | 12007 | 12015 | 11912 | 12030 | 11936 | 11950 | 11860
| 16:59 | 37 | 13208 | 41220 | 198477 | 204171 | 208214 | 204657 | 195591 | 214338 | 213362 | 210876 | 233696 | 224257 | 13352 | 41369 | 196100 | 188397 | 194616 | 172854 | 165178 | 190938 | 195625 | 193575 | 204215 | 210213 | 13258 | 39963 | 186390 | 191128 | 172134 | 201034 | 169057 | 196854 | 205814 | 182254 | 208077 | 204434 | 13424 | 40149 | 12159 | 12283 | 12252 | 12333 | 12216 | 12353 | 12422 | 12305 | 12320 | 12124 | 13291 | 42047 | 203453 | 179462 | 192501 | 187560 | 208503 | 188823 | 179731 | 196298 | 206612 | 222672 | 13097 | 42993 | 216337 | 201679 | 189013 | 200322 | 204711 | 193599 | 199101 | 198797 | 209875 | 235459 | 13174 | 45099 | 221575 | 214111 | 216726 | 212408 | 215623 | 210154 | 208930 | 202189 | 213024 | 251031 | 12923 | 47839 | 11799 | 11889 | 11953 | 11967 | 11997 | 11935 | 11997 | 11946 | 11988 | 11863
| 17:14 | 37 | 13212 | 41775 | 201325 | 206246 | 210898 | 207269 | 198497 | 217234 | 216831 | 213100 | 236690 | 226437 | 13333 | 41912 | 198300 | 190189 | 196739 | 175296 | 167002 | 193229 | 198230 | 195601 | 206828 | 212512 | 13265 | 40606 | 188280 | 193605 | 173651 | 203597 | 171495 | 199389 | 207666 | 184213 | 210153 | 206993 | 13417 | 40798 | 12235 | 12306 | 12290 | 12339 | 12303 | 12376 | 12400 | 12327 | 12262 | 12101 | 13305 | 42608 | 205268 | 182066 | 195214 | 190416 | 211706 | 191770 | 181106 | 198554 | 208830 | 225691 | 13027 | 43540 | 219674 | 204466 | 191644 | 203022 | 206754 | 196433 | 201446 | 201299 | 212229 | 238738 | 13120 | 45479 | 223856 | 216850 | 218316 | 214098 | 218337 | 212579 | 211844 | 203501 | 215026 | 254354 | 12837 | 48152 | 11808 | 11886 | 11980 | 11985 | 11979 | 11936 | 12017 | 11926 | 11983 | 11831
| 17:29 | 37 | 13205 | 42482 | 204661 | 209360 | 213288 | 210118 | 202330 | 219314 | 220116 | 216039 | 240322 | 230033 | 13332 | 42508 | 201119 | 192718 | 199272 | 177516 | 169885 | 196312 | 200972 | 197372 | 208985 | 216209 | 13262 | 41166 | 190899 | 195431 | 176400 | 206039 | 173857 | 201069 | 210568 | 185981 | 212749 | 209932 | 13420 | 41423 | 12186 | 12271 | 12288 | 12305 | 12264 | 12380 | 12398 | 12353 | 12323 | 12147 | 13342 | 43081 | 207929 | 185222 | 198518 | 193378 | 213936 | 193908 | 183698 | 201708 | 211920 | 228686 | 13134 | 44042 | 221918 | 206953 | 194745 | 205452 | 209444 | 198404 | 203206 | 203651 | 214719 | 242928 | 13118 | 45817 | 226539 | 219317 | 220170 | 216897 | 220758 | 215102 | 213940 | 205315 | 218285 | 258569 | 12898 | 48541 | 11815 | 11923 | 11974 | 11980 | 12010 | 11948 | 12007 | 11973 | 11990 | 11866
| 17:44 | 37 | 13234 | 42884 | 206306 | 210419 | 215342 | 212403 | 203986 | 221071 | 221767 | 218217 | 243565 | 231667 | 13353 | 43021 | 202999 | 195278 | 201101 | 179872 | 171219 | 198061 | 202586 | 199284 | 210993 | 218925 | 13260 | 41767 | 193486 | 197397 | 178974 | 208014 | 174957 | 202441 | 211265 | 187460 | 215222 | 212297 | 13371 | 41906 | 12177 | 12270 | 12259 | 12274 | 12241 | 12374 | 12415 | 12347 | 12325 | 12118 | 13357 | 43556 | 209309 | 186779 | 200242 | 195401 | 216520 | 196321 | 184811 | 203081 | 213248 | 231471 | 13101 | 44420 | 224970 | 210073 | 197149 | 207828 | 210891 | 200517 | 204538 | 205199 | 216782 | 246874 | 13129 | 46276 | 229577 | 222285 | 222786 | 218801 | 222239 | 216845 | 215829 | 207337 | 220298 | 262096 | 12876 | 48984 | 11852 | 11905 | 11948 | 11966 | 12024 | 11971 | 11969 | 11981 | 12006 | 11849
| 17:59 | 37 | 13171 | 43406 | 209360 | 212043 | 217494 | 215964 | 207049 | 223995 | 225307 | 221383 | 246784 | 234018 | 13353 | 43465 | 204984 | 197887 | 204755 | 182434 | 173394 | 201355 | 205198 | 201140 | 213071 | 222268 | 13272 | 42288 | 195678 | 199777 | 181515 | 210804 | 178301 | 205962 | 213819 | 189527 | 217575 | 214768 | 13457 | 42513 | 12224 | 12265 | 12266 | 12335 | 12285 | 12447 | 12441 | 12350 | 12364 | 12178 | 13343 | 44063 | 212256 | 190641 | 203656 | 198078 | 219327 | 199576 | 188105 | 206258 | 216107 | 234121 | 13096 | 44857 | 226889 | 213091 | 200524 | 210456 | 213319 | 203784 | 207594 | 207612 | 220441 | 251006 | 13132 | 46613 | 232983 | 225896 | 225032 | 221943 | 224436 | 219869 | 219138 | 209317 | 223276 | 266314 | 12849 | 49308 | 11809 | 11937 | 11963 | 12003 | 11994 | 11939 | 12057 | 11992 | 11985 | 11868
| 18:14 | 37 | 13228 | 43815 | 212085 | 215184 | 221158 | 218866 | 209716 | 226599 | 229453 | 224435 | 249806 | 237608 | 13338 | 43922 | 207314 | 201193 | 207394 | 184699 | 175451 | 203763 | 207499 | 203562 | 215245 | 224567 | 13201 | 42802 | 198100 | 201977 | 183981 | 213282 | 179632 | 207512 | 216200 | 191664 | 220312 | 216847 | 13435 | 43034 | 12209 | 12328 | 12270 | 12360 | 12232 | 12426 | 12466 | 12366 | 12333 | 12134 | 13376 | 44402 | 215213 | 193012 | 206970 | 201526 | 222373 | 202666 | 189715 | 208766 | 219263 | 237317 | 13099 | 45116 | 229664 | 215421 | 203374 | 213565 | 216473 | 206691 | 209886 | 210248 | 223333 | 253867 | 13134 | 47049 | 236588 | 227952 | 228148 | 223921 | 227437 | 222332 | 221698 | 212429 | 226698 | 269726 | 12868 | 49645 | 11832 | 11924 | 11957 | 11978 | 11983 | 11961 | 12026 | 11981 | 11976 | 11868
| 18:29 | 37 | 13246 | 44264 | 214960 | 217072 | 222518 | 221152 | 212982 | 228319 | 231634 | 226434 | 253203 | 239981 | 13369 | 44292 | 209068 | 202841 | 208895 | 185890 | 177821 | 205305 | 209901 | 205537 | 217339 | 227086 | 13285 | 43147 | 200399 | 204261 | 185513 | 214946 | 182213 | 209405 | 218209 | 193669 | 222323 | 219615 | 13441 | 43446 | 12208 | 12285 | 12279 | 12322 | 12253 | 12432 | 12476 | 12352 | 12352 | 12153 | 13374 | 44717 | 217462 | 195582 | 209097 | 203615 | 225880 | 204805 | 192034 | 211027 | 222092 | 239751 | 13077 | 45545 | 232573 | 218716 | 205840 | 216354 | 218323 | 208868 | 212714 | 212264 | 225906 | 257584 | 13153 | 47278 | 238725 | 231482 | 230421 | 226614 | 229595 | 224584 | 223960 | 213838 | 229505 | 273170 | 12869 | 50098 | 11865 | 11920 | 11939 | 12007 | 12006 | 11897 | 12028 | 11950 | 11992 | 11851
| 18:44 | 37 | 13209 | 44520 | 217527 | 218673 | 224480 | 221975 | 215774 | 230500 | 233993 | 229760 | 255405 | 242647 | 13330 | 44686 | 211310 | 204736 | 211056 | 188409 | 179672 | 207046 | 211218 | 207184 | 219344 | 229869 | 13273 | 43563 | 202402 | 205847 | 188195 | 216904 | 183511 | 211760 | 219917 | 195558 | 224449 | 221997 | 13387 | 43749 | 12190 | 12284 | 12230 | 12341 | 12290 | 12435 | 12414 | 12321 | 12308 | 12096 | 13338 | 44944 | 219587 | 198341 | 211561 | 205417 | 227697 | 206392 | 193435 | 212914 | 224179 | 242053 | 13089 | 45800 | 234980 | 221309 | 208715 | 217797 | 220740 | 210850 | 214302 | 214378 | 228398 | 260869 | 13178 | 47495 | 241385 | 234575 | 232746 | 228562 | 231336 | 227166 | 226200 | 215488 | 232122 | 277411 | 12870 | 50343 | 11788 | 11939 | 11957 | 12002 | 12009 | 11947 | 12034 | 11943 | 11958 | 11865
| 18:59 | 37 | 13189 | 44841 | 219486 | 220333 | 226704 | 224096 | 218723 | 232895 | 235600 | 233602 | 259430 | 245583 | 13342 | 45097 | 212982 | 207611 | 213978 | 190296 | 182240 | 209337 | 213164 | 208824 | 220649 | 233188 | 13245 | 44122 | 204916 | 208187 | 190863 | 219528 | 185449 | 214277 | 221665 | 196526 | 226614 | 224697 | 13409 | 44234 | 12195 | 12294 | 12298 | 12357 | 12272 | 12389 | 12431 | 12366 | 12341 | 12147 | 13301 | 45307 | 222098 | 200655 | 213312 | 208516 | 229789 | 209235 | 195805 | 215823 | 226861 | 244529 | 13111 | 46063 | 236981 | 223910 | 210691 | 220554 | 222690 | 213275 | 216278 | 216976 | 230547 | 265211 | 13143 | 47883 | 244110 | 237809 | 235015 | 231027 | 234002 | 229208 | 228031 | 218529 | 235854 | 282100 | 12893 | 50557 | 11869 | 11898 | 11955 | 12035 | 12005 | 11909 | 12011 | 11960 | 11982 | 11881
| 19:14 | 37 | 13256 | 45295 | 222462 | 222461 | 229382 | 225830 | 222438 | 235345 | 238586 | 237343 | 262011 | 249075 | 13366 | 45419 | 216094 | 209675 | 216201 | 193329 | 183606 | 211966 | 215377 | 210934 | 223349 | 235609 | 13276 | 44460 | 206937 | 210549 | 192963 | 221142 | 187368 | 215835 | 224209 | 198550 | 229634 | 226816 | 13429 | 44570 | 12235 | 12276 | 12290 | 12365 | 12283 | 12378 | 12391 | 12356 | 12331 | 12170 | 13334 | 45652 | 224690 | 203395 | 216362 | 210988 | 232493 | 211769 | 197376 | 218525 | 229665 | 248046 | 13108 | 46399 | 239791 | 226362 | 213036 | 222748 | 224803 | 215472 | 218816 | 218468 | 232398 | 267933 | 13152 | 48191 | 246701 | 240729 | 238297 | 233076 | 236025 | 231758 | 230138 | 220053 | 238510 | 285083 | 12900 | 50848 | 11789 | 11909 | 11963 | 11963 | 12004 | 11937 | 12022 | 11975 | 11974 | 11894
| 19:29 | 37 | 13242 | 45662 | 225166 | 224640 | 232694 | 229332 | 225730 | 237536 | 240719 | 239974 | 265561 | 251695 | 13382 | 45872 | 218219 | 212059 | 219310 | 195715 | 185739 | 214617 | 217856 | 213229 | 226174 | 238547 | 13272 | 44692 | 208856 | 212449 | 196071 | 224232 | 189358 | 218341 | 226022 | 200576 | 232291 | 230257 | 13365 | 44873 | 12185 | 12296 | 12294 | 12362 | 12290 | 12425 | 12390 | 12394 | 12302 | 12125 | 13356 | 45887 | 227674 | 205900 | 219539 | 213377 | 236300 | 214094 | 200476 | 220594 | 232529 | 250584 | 13118 | 46723 | 242458 | 229186 | 216024 | 226455 | 227649 | 219819 | 221181 | 220731 | 235381 | 271934 | 13123 | 48456 | 250253 | 243957 | 240881 | 236359 | 238682 | 234215 | 233515 | 222561 | 241625 | 289674 | 12892 | 51126 | 11808 | 11911 | 12001 | 12039 | 12031 | 11978 | 11996 | 11912 | 12031 | 11867
| 19:44 | 37 | 13204 | 45804 | 228353 | 227053 | 236167 | 232063 | 228674 | 241829 | 245358 | 243910 | 269063 | 255917 | 13319 | 46088 | 220340 | 214361 | 221279 | 197914 | 188675 | 217264 | 221136 | 215410 | 228902 | 241546 | 13283 | 45019 | 211857 | 215604 | 197993 | 227370 | 191978 | 221405 | 228843 | 202921 | 234889 | 232237 | 13418 | 45248 | 12278 | 12307 | 12297 | 12339 | 12307 | 12477 | 12408 | 12386 | 12361 | 12147 | 13346 | 46212 | 230900 | 209561 | 222638 | 216509 | 240000 | 217373 | 202163 | 223715 | 236493 | 253670 | 13135 | 47061 | 245354 | 233446 | 220263 | 230539 | 231192 | 222270 | 224952 | 224336 | 238571 | 276098 | 13123 | 48856 | 253637 | 246959 | 244508 | 239424 | 243238 | 238497 | 236807 | 225007 | 244993 | 294149 | 12907 | 51504 | 11832 | 11967 | 12002 | 11971 | 12013 | 11982 | 12061 | 11982 | 12026 | 11840
| 19:59 | 37 | 13206 | 46122 | 231733 | 230295 | 238994 | 234760 | 232636 | 243696 | 247720 | 246049 | 272030 | 257965 | 13280 | 46456 | 222961 | 216178 | 222871 | 199866 | 190743 | 219921 | 223540 | 218337 | 231069 | 244125 | 13310 | 45348 | 214259 | 217159 | 200464 | 229968 | 194112 | 223812 | 231291 | 205379 | 236554 | 233905 | 13416 | 45587 | 12216 | 12318 | 12285 | 12335 | 12306 | 12399 | 12423 | 12364 | 12393 | 12189 | 13368 | 46511 | 232978 | 212391 | 225601 | 218892 | 243024 | 220315 | 204849 | 226046 | 239611 | 255769 | 13100 | 47334 | 248703 | 236659 | 223052 | 233973 | 233952 | 225579 | 227930 | 226427 | 241482 | 279474 | 13172 | 49120 | 256906 | 249501 | 246393 | 241563 | 245056 | 240882 | 239596 | 227306 | 247607 | 297527 | 12920 | 51730 | 11891 | 11925 | 11995 | 11989 | 12008 | 11987 | 12013 | 11972 | 11997 | 11876
| 20:14 | 37 | 13235 | 46438 | 234957 | 232732 | 243045 | 238984 | 236326 | 247176 | 251933 | 249725 | 274938 | 261238 | 13350 | 46566 | 225755 | 218881 | 225765 | 202297 | 192871 | 222559 | 227304 | 221127 | 233621 | 246688 | 13278 | 45615 | 216513 | 220987 | 203329 | 233361 | 196332 | 226376 | 234156 | 207691 | 239585 | 237170 | 13384 | 45923 | 12227 | 12306 | 12301 | 12319 | 12253 | 12440 | 12423 | 12396 | 12332 | 12116 | 13346 | 46775 | 237146 | 214837 | 228695 | 222618 | 247582 | 223781 | 207635 | 229915 | 243918 | 259500 | 13085 | 47682 | 251628 | 240839 | 225689 | 237746 | 237927 | 228901 | 231656 | 229916 | 244586 | 283109 | 13143 | 49316 | 260517 | 252767 | 249106 | 244593 | 248270 | 244550 | 243463 | 230689 | 250586 | 301669 | 12927 | 51879 | 11846 | 11959 | 11968 | 12043 | 12055 | 11909 | 12078 | 11950 | 12021 | 11849
| 20:29 | 36.9 | 13184 | 46747 | 238584 | 235746 | 245222 | 241367 | 239433 | 249954 | 256354 | 252554 | 277764 | 264954 | 13364 | 46974 | 228445 | 221050 | 227556 | 204643 | 195728 | 224539 | 230167 | 223490 | 236435 | 249604 | 13301 | 45935 | 219315 | 223095 | 206074 | 236350 | 198801 | 228483 | 236082 | 210013 | 241917 | 238727 | 13425 | 46236 | 12240 | 12321 | 12308 | 12337 | 12276 | 12422 | 12420 | 12363 | 12370 | 12196 | 13403 | 47190 | 240167 | 217594 | 231703 | 224449 | 250918 | 226861 | 210406 | 232177 | 247126 | 262786 | 13114 | 47898 | 254445 | 243792 | 228430 | 240644 | 240427 | 231895 | 234063 | 232060 | 246691 | 287585 | 13178 | 49787 | 264157 | 254809 | 252705 | 247537 | 251567 | 247698 | 246225 | 232862 | 254008 | 305318 | 12925 | 52163 | 11865 | 11911 | 11977 | 11968 | 12001 | 11990 | 12061 | 11955 | 11997 | 11902
| 20:44 | 37 | 13222 | 47086 | 241043 | 237287 | 247540 | 241871 | 241245 | 250995 | 256219 | 255943 | 280316 | 267428 | 13331 | 47258 | 230488 | 222879 | 229882 | 207053 | 197458 | 226422 | 231374 | 224343 | 238270 | 252761 | 13236 | 46240 | 221587 | 224811 | 207253 | 238223 | 200596 | 230804 | 238480 | 211997 | 244008 | 241754 | 13423 | 46511 | 12229 | 12295 | 12270 | 12345 | 12238 | 12433 | 12417 | 12400 | 12384 | 12137 | 13341 | 47280 | 241684 | 220501 | 234382 | 227361 | 252389 | 228913 | 212880 | 234264 | 248718 | 264543 | 13119 | 48052 | 256724 | 246952 | 230777 | 242888 | 242593 | 234161 | 235425 | 233722 | 248905 | 290607 | 13165 | 49952 | 265778 | 258156 | 254704 | 249404 | 252759 | 249820 | 248023 | 234316 | 257137 | 308927 | 12869 | 52396 | 11862 | 11933 | 11992 | 12043 | 12023 | 11941 | 12029 | 11942 | 12021 | 11884
| 20:59 | 37 | 13194 | 47411 | 242883 | 238779 | 249211 | 244648 | 243786 | 253582 | 258627 | 259472 | 282664 | 270289 | 13370 | 47554 | 232126 | 225138 | 232442 | 208793 | 199191 | 228726 | 233372 | 226965 | 240209 | 254054 | 13324 | 46614 | 223753 | 227381 | 209221 | 241472 | 202192 | 233277 | 239966 | 213919 | 246291 | 243986 | 13387 | 46792 | 12249 | 12343 | 12308 | 12354 | 12324 | 12451 | 12415 | 12380 | 12370 | 12180 | 13395 | 47590 | 244410 | 222904 | 237547 | 230014 | 254946 | 231951 | 214764 | 236417 | 251719 | 266821 | 13106 | 48367 | 258079 | 249000 | 233542 | 245227 | 244327 | 236813 | 237869 | 235389 | 251521 | 293202 | 13117 | 50269 | 269427 | 259927 | 258335 | 252044 | 255933 | 252031 | 250170 | 236397 | 259360 | 313532 | 12911 | 52629 | 11866 | 11943 | 11953 | 12009 | 12004 | 11990 | 12030 | 11977 | 11986 | 11910
| 21:14 | 37 | 13257 | 47628 | 246023 | 241937 | 252321 | 248337 | 246440 | 256885 | 261517 | 261983 | 287064 | 273396 | 13358 | 47833 | 234900 | 228190 | 235691 | 212018 | 201967 | 232052 | 236977 | 229371 | 243398 | 258006 | 13304 | 46980 | 225853 | 230280 | 212459 | 243707 | 205192 | 235693 | 242902 | 216336 | 248989 | 246945 | 13430 | 47124 | 12258 | 12342 | 12315 | 12386 | 12315 | 12467 | 12403 | 12384 | 12439 | 12167 | 13395 | 47871 | 247884 | 226471 | 240030 | 233421 | 258226 | 235212 | 217722 | 239685 | 255259 | 270380 | 13170 | 48697 | 261623 | 252019 | 237204 | 249439 | 247185 | 239392 | 240271 | 238191 | 254216 | 297790 | 13205 | 50577 | 272630 | 263352 | 261245 | 254222 | 259014 | 254822 | 253705 | 239118 | 262419 | 318096 | 12951 | 52945 | 11896 | 11944 | 12000 | 12041 | 12024 | 12027 | 12091 | 12029 | 12010 | 11932
| 21:29 | 36.9 | 13246 | 47809 | 248528 | 243635 | 254577 | 250416 | 249299 | 259118 | 264220 | 264349 | 288845 | 276489 | 13359 | 48084 | 237582 | 229605 | 237794 | 213831 | 203779 | 233999 | 239174 | 230978 | 244929 | 258785 | 13276 | 47179 | 228533 | 231934 | 214463 | 246010 | 206988 | 237968 | 245045 | 218498 | 250929 | 249432 | 13409 | 47394 | 12285 | 12323 | 12334 | 12344 | 12325 | 12476 | 12475 | 12386 | 12364 | 12161 | 13398 | 48142 | 249470 | 229582 | 242639 | 235563 | 261420 | 237916 | 219973 | 241718 | 257632 | 273073 | 13148 | 48772 | 263686 | 255141 | 239476 | 251657 | 249770 | 242880 | 242826 | 239306 | 256392 | 300550 | 13189 | 50721 | 273624 | 265347 | 263804 | 256777 | 260782 | 257028 | 255809 | 241391 | 265362 | 321294 | 12951 | 53262 | 11901 | 11981 | 12003 | 12023 | 12031 | 12003 | 12035 | 11994 | 12031 | 11896
| 21:44 | 37 | 13212 | 48056 | 251411 | 246320 | 256680 | 253860 | 251131 | 261852 | 265278 | 267502 | 291780 | 279148 | 13417 | 48408 | 239643 | 232248 | 239767 | 215975 | 205314 | 236657 | 241658 | 232326 | 246595 | 260789 | 13267 | 47531 | 230659 | 233951 | 216351 | 248278 | 208364 | 241065 | 247164 | 220768 | 254079 | 250789 | 13447 | 47713 | 12223 | 12348 | 12322 | 12397 | 12293 | 12446 | 12490 | 12429 | 12397 | 12220 | 13379 | 48335 | 252174 | 232625 | 245077 | 238322 | 264331 | 240754 | 222329 | 243619 | 260884 | 275398 | 13126 | 49030 | 266705 | 258671 | 242683 | 254164 | 251344 | 245488 | 244313 | 241449 | 258293 | 303796 | 13171 | 51062 | 275813 | 267674 | 265729 | 258746 | 263154 | 259707 | 257889 | 243761 | 267409 | 324873 | 12878 | 53470 | 11885 | 11976 | 12024 | 12078 | 12091 | 11995 | 12084 | 12001 | 12012 | 11950
| 21:59 | 36.9 | 13308 | 48505 | 254787 | 249629 | 260282 | 256743 | 255081 | 266378 | 269960 | 270048 | 294973 | 283174 | 13354 | 48668 | 242375 | 235383 | 242862 | 218335 | 207925 | 239384 | 244785 | 235667 | 249764 | 264607 | 13341 | 47744 | 233405 | 237466 | 219511 | 252279 | 211525 | 243919 | 249523 | 223651 | 256411 | 254120 | 13458 | 48016 | 12313 | 12368 | 12361 | 12400 | 12343 | 12513 | 12492 | 12432 | 12410 | 12244 | 13407 | 48604 | 255575 | 235273 | 249626 | 241733 | 267320 | 244107 | 225017 | 247725 | 264398 | 278616 | 13172 | 49134 | 268814 | 261854 | 245676 | 258076 | 255147 | 249470 | 248120 | 244950 | 262215 | 309699 | 13175 | 51260 | 280299 | 270064 | 269523 | 261486 | 267804 | 262842 | 261526 | 246859 | 271652 | 330065 | 12948 | 53725 | 11900 | 11974 | 12005 | 12090 | 12084 | 12003 | 12084 | 12007 | 12064 | 11907
| 22:14 | 37 | 13274 | 48588 | 257732 | 251103 | 263109 | 258873 | 257451 | 269095 | 271765 | 272388 | 297862 | 286528 | 13349 | 48923 | 244774 | 237542 | 245430 | 221219 | 210171 | 241889 | 247218 | 237556 | 250816 | 266277 | 13350 | 47948 | 236271 | 239697 | 221046 | 253978 | 213097 | 245357 | 251520 | 225479 | 257869 | 255641 | 13445 | 48286 | 12276 | 12311 | 12338 | 12377 | 12356 | 12417 | 12465 | 12449 | 12356 | 12208 | 13398 | 48695 | 257734 | 238003 | 251785 | 244613 | 270369 | 247120 | 227671 | 249269 | 267343 | 280963 | 13206 | 49320 | 271477 | 266040 | 248774 | 261201 | 256683 | 251368 | 250725 | 246951 | 263858 | 312614 | 13188 | 51392 | 282585 | 273105 | 271916 | 263711 | 269856 | 265160 | 264078 | 248116 | 274095 | 334046 | 12983 | 53993 | 11877 | 11969 | 12060 | 12002 | 12105 | 12034 | 12080 | 12000 | 12017 | 11931
| 22:29 | 37 | 13302 | 48900 | 259641 | 253636 | 264564 | 262070 | 259520 | 271597 | 274400 | 274627 | 299946 | 289157 | 13436 | 49215 | 248106 | 239831 | 247645 | 223488 | 211652 | 244293 | 249624 | 238844 | 253364 | 268217 | 13321 | 48304 | 238168 | 241162 | 223448 | 256692 | 215358 | 248187 | 253465 | 227509 | 260271 | 258155 | 13489 | 48558 | 12278 | 12360 | 12308 | 12378 | 12360 | 12454 | 12460 | 12395 | 12384 | 12247 | 13471 | 48892 | 259966 | 240255 | 255080 | 248194 | 272518 | 249308 | 229630 | 251201 | 269516 | 284566 | 13186 | 49505 | 273711 | 267705 | 252036 | 263182 | 259086 | 253290 | 253033 | 248957 | 265194 | 316055 | 13189 | 51591 | 283858 | 274225 | 275025 | 266080 | 271862 | 267598 | 266107 | 251034 | 276142 | 337734 | 12959 | 54150 | 11906 | 11945 | 12012 | 12070 | 12121 | 12033 | 12059 | 12053 | 12051 | 11959
| 22:44 | 37 | 13349 | 49142 | 263933 | 256716 | 267541 | 265633 | 262768 | 273950 | 277938 | 277643 | 303717 | 293747 | 13371 | 49337 | 249622 | 242256 | 250160 | 225713 | 214421 | 246205 | 252486 | 240965 | 255757 | 270911 | 13329 | 48434 | 240641 | 243678 | 225584 | 259840 | 217386 | 250679 | 256133 | 230363 | 262931 | 260439 | 13499 | 48654 | 12293 | 12382 | 12364 | 12401 | 12332 | 12495 | 12518 | 12416 | 12398 | 12156 | 13407 | 48971 | 263256 | 243563 | 258417 | 250545 | 276508 | 253008 | 232480 | 253219 | 273228 | 287091 | 13143 | 49589 | 276512 | 271752 | 255376 | 266644 | 262615 | 257732 | 256351 | 250573 | 267292 | 319931 | 13189 | 51752 | 287329 | 276332 | 277165 | 267967 | 275141 | 270473 | 269037 | 252219 | 279925 | 341306 | 12969 | 54441 | 11879 | 11990 | 12027 | 12019 | 12144 | 12028 | 12099 | 12006 | 12049 | 11939
| 22:59 | 37 | 13237 | 49265 | 265832 | 258756 | 269849 | 268001 | 265089 | 277177 | 280377 | 279263 | 305818 | 296186 | 13359 | 49602 | 251474 | 243298 | 251836 | 227329 | 215926 | 248988 | 254505 | 242720 | 257415 | 273172 | 13350 | 48696 | 243257 | 246482 | 227843 | 260647 | 219822 | 252599 | 257643 | 231757 | 263993 | 262193 | 13431 | 48861 | 12286 | 12360 | 12338 | 12395 | 12348 | 12457 | 12498 | 12432 | 12417 | 12193 | 13410 | 49106 | 265830 | 246196 | 260399 | 253237 | 278189 | 255722 | 235063 | 256377 | 275454 | 290383 | 13146 | 49746 | 278954 | 274199 | 257881 | 269422 | 264785 | 259979 | 257490 | 252807 | 270154 | 323583 | 13184 | 51951 | 289508 | 279286 | 279896 | 270305 | 277437 | 272204 | 271959 | 254300 | 281949 | 344637 | 12979 | 54563 | 11892 | 11960 | 11985 | 12004 | 12098 | 12018 | 12125 | 11974 | 12040 | 11918
| 23:14 | 36.9 | 13281 | 49423 | 269946 | 262788 | 274508 | 271512 | 268719 | 280383 | 284301 | 282065 | 310065 | 300305 | 13379 | 49886 | 254992 | 247719 | 255595 | 230236 | 219130 | 252191 | 257857 | 245310 | 260335 | 275835 | 13314 | 48932 | 246568 | 249053 | 230508 | 264336 | 222222 | 255564 | 260692 | 235605 | 267185 | 265166 | 13468 | 49307 | 12230 | 12355 | 12351 | 12387 | 12325 | 12462 | 12498 | 12485 | 12450 | 12250 | 13443 | 49280 | 269331 | 249639 | 264479 | 256909 | 281773 | 258568 | 238753 | 258997 | 280241 | 293616 | 13184 | 49848 | 281344 | 278264 | 261128 | 273284 | 268102 | 263546 | 261347 | 255679 | 272729 | 327719 | 13184 | 52172 | 294213 | 281574 | 283763 | 273055 | 281058 | 275469 | 274856 | 257953 | 285986 | 349884 | 13007 | 54938 | 11889 | 12005 | 12036 | 12055 | 12093 | 12034 | 12141 | 12050 | 12070 | 11951
| 23:29 | 37 | 13285 | 49577 | 273031 | 265764 | 277776 | 274890 | 272821 | 283666 | 287654 | 284777 | 312498 | 303455 | 13348 | 50012 | 257776 | 250746 | 258584 | 233174 | 221655 | 255412 | 261367 | 247180 | 262579 | 278166 | 13376 | 49201 | 249381 | 251801 | 232375 | 266913 | 225047 | 258946 | 263793 | 237880 | 269368 | 268487 | 13474 | 49401 | 12255 | 12398 | 12361 | 12406 | 12332 | 12523 | 12524 | 12437 | 12415 | 12176 | 13429 | 49402 | 272378 | 252601 | 267102 | 260156 | 285698 | 261873 | 241726 | 262077 | 283079 | 297177 | 13147 | 49968 | 284307 | 281886 | 264657 | 276256 | 270208 | 266420 | 264378 | 258531 | 274951 | 331633 | 13248 | 52149 | 296217 | 283728 | 286590 | 275145 | 283823 | 278342 | 276742 | 260402 | 289053 | 353873 | 12993 | 55123 | 11963 | 11971 | 11990 | 12082 | 12106 | 12009 | 12111 | 12032 | 12026 | 11926
| 23:44 | 37 | 13332 | 49884 | 274847 | 266655 | 278392 | 276164 | 272934 | 284190 | 288287 | 285653 | 313557 | 305463 | 13399 | 50192 | 258450 | 251528 | 259795 | 234607 | 222780 | 256157 | 261948 | 247851 | 263810 | 278900 | 13348 | 49258 | 249661 | 253174 | 233875 | 268512 | 225808 | 259527 | 264385 | 238571 | 270115 | 268977 | 13462 | 49608 | 12306 | 12354 | 12349 | 12388 | 12346 | 12507 | 12463 | 12437 | 12410 | 12198 | 13417 | 49474 | 272233 | 254542 | 268794 | 262317 | 286953 | 263494 | 242643 | 262449 | 282762 | 298288 | 13143 | 50085 | 285946 | 282872 | 265930 | 276585 | 271090 | 268013 | 264816 | 258126 | 275794 | 333052 | 13209 | 52378 | 295904 | 284278 | 287712 | 276215 | 284103 | 280391 | 277585 | 260715 | 290689 | 355257 | 12940 | 55221 | 11895 | 11992 | 12030 | 12068 | 12106 | 11971 | 12060 | 12008 | 12052 | 11941
| 23:59 | 36.9 | 13284 | 49846 | 279030 | 270431 | 282295 | 279226 | 277213 | 286992 | 292696 | 288271 | 316481 | 309330 | 13422 | 50431 | 261115 | 255560 | 262873 | 237984 | 225624 | 259460 | 264952 | 250846 | 266226 | 281455 | 13335 | 49487 | 252720 | 255303 | 236387 | 271160 | 228093 | 262914 | 266898 | 242066 | 273230 | 270560 | 13478 | 49811 | 12236 | 12314 | 12305 | 12329 | 12352 | 12462 | 12493 | 12436 | 12399 | 12212 | 13427 | 49661 | 276210 | 258162 | 272197 | 265196 | 289269 | 266527 | 245893 | 265565 | 287096 | 301623 | 13144 | 50270 | 288723 | 286870 | 269679 | 281318 | 274671 | 271315 | 267901 | 261917 | 278154 | 337815 | 13164 | 52489 | 299878 | 287546 | 290801 | 278409 | 287265 | 283097 | 281105 | 263227 | 293442 | 359109 | 12915 | 55522 | 11914 | 11998 | 12019 | 12061 | 12052 | 12015 | 12098 | 11991 | 12030 | 11928
| 24:14 | 37 | 13239 | 50089 | 282531 | 273273 | 287225 | 283922 | 281425 | 290397 | 297140 | 290640 | 320940 | 314322 | 13392 | 50633 | 263438 | 258193 | 265841 | 240064 | 228786 | 261690 | 268599 | 253676 | 269326 | 284586 | 13350 | 49584 | 255524 | 258272 | 239427 | 274256 | 230454 | 266001 | 269601 | 244364 | 276122 | 272953 | 13476 | 49899 | 12245 | 12357 | 12296 | 12392 | 12320 | 12457 | 12461 | 12388 | 12405 | 12221 | 13441 | 49840 | 280302 | 260716 | 276258 | 268840 | 293637 | 270844 | 249024 | 268375 | 291699 | 306437 | 13153 | 50366 | 291937 | 291552 | 273450 | 284772 | 277643 | 275260 | 272447 | 264235 | 281962 | 343021 | 13195 | 52611 | 303154 | 289832 | 294497 | 281078 | 291114 | 286100 | 284166 | 266758 | 296708 | 365286 | 12981 | 55785 | 11857 | 11948 | 12015 | 12063 | 12100 | 11999 | 12085 | 11992 | 12023 | 11937
Results
|  | 1 | 2 | 3 | 4 | 5 | 6 | 7 | 8 | 9 | 10 | 11 | 12
| A | 0.027 | 3.353 | 3.187 | 3.273 | 3.273 | 3.147 | 3.467 | 3.5 | 3.447 | 3.6 | 3.707 | 3.787 | Max V [OD600:600]
R-Squared [OD600:600] | bar: 1 to 12
|  | 16:34 | 6:04 | 4:04 | 4:49 | 4:19 | 4:19 | 4:19 | 4:19 | 4:04 | 4:49 | 4:04 | 4:34 | t at Max V [OD600:600]
|  | 16:19 | 3:58 | 2:28 | 2:51 | 2:37 | 2:36 | 2:42 | 2:39 | 2:15 | 2:50 | 2:15 | 2:47 | Lagtime [OD600:600]
|  | 18533.333 | -24866.667 | 248400 | 255666.667 | 272866.667 | 296533.333 | 263266.667 | 298000 | 384533.333 | 324866.667 | 353933.333 | 370400 | Max V [RFP-YFP:585/10,620/15]
R-Squared [RFP-YFP:585/10,620/15] | bar: 1 to 12
|  | 22:35 | 4:05 | 14:20 | 10:05 | 13:20 | 23:50 | 23:50 | 9:50 | 23:50 | 12:50 | 9:20 | 9:35 | t at Max V [RFP-YFP:585/10,620/15]
|  | ????? | 2:54 | 6:59 | 5:55 | 7:11 | 12:20 | 10:57 | 6:11 | 14:21 | 7:00 | 5:58 | 6:26 | Lagtime [RFP-YFP:585/10,620/15]
|  | 10200 | 79666.667 | 1845000 | 2321600 | 2874466.667 | 2732333.333 | 2850400 | 2381000 | 3582600 | 2461800 | 2928733.333 | 3009333.333 | Max V [RFP-YFP:500/27,540/25]
R-Squared [RFP-YFP:500/27,540/25] | bar: 1 to 12
|  | 8:21 | 5:36 | 23:51 | 23:51 | 23:51 | 23:51 | 23:51 | 9:36 | 24:06 | 21:51 | 23:06 | 24:06 | t at Max V [RFP-YFP:500/27,540/25]
|  | 8:43 | 4:48 | 13:20 | 12:11 | 14:05 | 13:02 | 13:36 | 7:05 | 14:36 | 10:50 | 11:38 | 13:13 | Lagtime [RFP-YFP:500/27,540/25]
|  | -13266.667 | 75133.333 | 467066.667 | 484400 | 459333.333 | 443400 | 463266.667 | 527200 | 498866.667 | 533200 | 555133.333 | 545733.333 | Max V [CFP:420/50,485/20]
R-Squared [CFP:420/50,485/20] | bar: 1 to 12
|  | 0:22 | 6:52 | 5:22 | 5:22 | 5:07 | 5:07 | 5:07 | 5:37 | 5:07 | 5:52 | 5:07 | 5:22 | t at Max V [CFP:420/50,485/20]
|  | 0:14 | 4:55 | 3:30 | 3:49 | 3:36 | 3:37 | 3:37 | 3:44 | 3:20 | 3:56 | 3:22 | 3:51 | Lagtime [CFP:420/50,485/20]
| B | 0.04 | 3.293 | 3.707 | 3.333 | 3.42 | 3.18 | 3.233 | 3.273 | 3.487 | 3.52 | 3.6 | 4.28 | Max V [OD600:600]
R-Squared [OD600:600] | bar: 1 to 12
|  | 11:49 | 6:19 | 4:04 | 4:34 | 4:19 | 4:19 | 4:19 | 4:19 | 3:49 | 4:49 | 3:49 | 4:19 | t at Max V [OD600:600]
|  | 11:42 | 3:59 | 2:33 | 2:47 | 2:37 | 2:32 | 2:39 | 2:35 | 2:15 | 2:48 | 2:11 | 2:49 | Lagtime [OD600:600]
|  | 19466.667 | -23400 | 290866.667 | 240400 | 235200 | 194600 | 213666.667 | 232133.333 | 261400 | 286066.667 | 302600 | 317266.667 | Max V [RFP-YFP:585/10,620/15]
R-Squared [RFP-YFP:585/10,620/15] | bar: 1 to 12
|  | 22:35 | 4:05 | 9:35 | 16:05 | 12:50 | 19:20 | 23:05 | 12:50 | 23:50 | 9:50 | 9:35 | 9:35 | t at Max V [RFP-YFP:585/10,620/15]
|  | ????? | 2:32 | 5:56 | 7:36 | 6:13 | 7:50 | 10:58 | 6:25 | 10:56 | 5:51 | 5:32 | 6:29 | Lagtime [RFP-YFP:585/10,620/15]
|  | 9133.333 | 74600 | 1461533.333 | 2132666.667 | 2448533.333 | 1970533.333 | 2144400 | 2817866.667 | 3299400 | 2126066.667 | 2725466.667 | 2574133.333 | Max V [RFP-YFP:500/27,540/25]
R-Squared [RFP-YFP:500/27,540/25] | bar: 1 to 12
|  | 17:06 | 5:36 | 9:36 | 23:51 | 23:36 | 20:06 | 24:06 | 24:06 | 24:06 | 23:51 | 23:51 | 23:51 | t at Max V [RFP-YFP:500/27,540/25]
|  | 17:43 | 4:46 | 7:12 | 11:56 | 12:42 | 10:25 | 12:48 | 13:33 | 14:24 | 11:20 | 13:03 | 11:39 | Lagtime [RFP-YFP:500/27,540/25]
|  | -11133.333 | 83466.667 | 530933.333 | 456000 | 473400 | 448533.333 | 437000 | 479533.333 | 529200 | 540600 | 571000 | 514200 | Max V [CFP:420/50,485/20]
R-Squared [CFP:420/50,485/20] | bar: 1 to 12
|  | 0:37 | 5:37 | 5:22 | 5:22 | 5:07 | 5:07 | 5:07 | 5:37 | 5:07 | 5:52 | 5:07 | 5:22 | t at Max V [CFP:420/50,485/20]
|  | 0:17 | 4:52 | 3:35 | 3:46 | 3:36 | 3:36 | 3:38 | 3:41 | 3:23 | 3:54 | 3:22 | 3:49 | Lagtime [CFP:420/50,485/20]
| C | 0.04 | 3.267 | 3.267 | 3.267 | 3.4 | 3.493 | 3.287 | 3.52 | 3.733 | 3.293 | 4.053 | 4.54 | Max V [OD600:600]
R-Squared [OD600:600] | bar: 1 to 12
|  | 1:49 | 5:34 | 4:19 | 4:34 | 4:19 | 4:19 | 4:34 | 4:19 | 3:49 | 4:34 | 3:49 | 4:19 | t at Max V [OD600:600]
|  | 1:44 | 3:49 | 2:28 | 2:46 | 2:34 | 2:38 | 2:33 | 2:38 | 2:15 | 2:40 | 2:16 | 2:48 | Lagtime [OD600:600]
|  | -19600 | -18000 | 214133.333 | 259066.667 | 226000 | 277066.667 | 228133.333 | 260066.667 | 310266.667 | 244200 | 314933.333 | 356466.667 | Max V [RFP-YFP:585/10,620/15]
R-Squared [RFP-YFP:585/10,620/15] | bar: 1 to 12
|  | 11:35 | 4:35 | 16:35 | 13:05 | 14:50 | 9:50 | 23:05 | 9:50 | 9:20 | 16:35 | 9:20 | 9:50 | t at Max V [RFP-YFP:585/10,620/15]
|  | 10:09 | 2:22 | 6:53 | 6:41 | 7:57 | 6:05 | 11:39 | 6:04 | 5:48 | 7:47 | 5:39 | 6:33 | Lagtime [RFP-YFP:585/10,620/15]
|  | -7333.333 | 76066.667 | 1750933.333 | 2062000 | 1841266.667 | 2660333.333 | 1789466.667 | 2343666.667 | 2796133.333 | 2486666.667 | 2097400 | 2461933.333 | Max V [RFP-YFP:500/27,540/25]
R-Squared [RFP-YFP:500/27,540/25] | bar: 1 to 12
|  | 0:36 | 6:06 | 23:51 | 24:06 | 23:06 | 22:36 | 23:51 | 23:36 | 23:51 | 24:06 | 9:51 | 9:21 | t at Max V [RFP-YFP:500/27,540/25]
|  | 0:23 | 4:46 | 13:39 | 11:26 | 11:09 | 12:27 | 11:02 | 11:14 | 13:03 | 13:08 | 6:19 | 7:05 | Lagtime [RFP-YFP:500/27,540/25]
|  | -10733.333 | 74400 | 465333.333 | 476866.667 | 445133.333 | 491666.667 | 447933.333 | 506466.667 | 602600 | 471133.333 | 592266.667 | 539133.333 | Max V [CFP:420/50,485/20]
R-Squared [CFP:420/50,485/20] | bar: 1 to 12
|  | 0:52 | 5:37 | 5:22 | 5:37 | 4:52 | 5:22 | 5:07 | 5:07 | 5:07 | 5:52 | 5:07 | 5:22 | t at Max V [CFP:420/50,485/20]
|  | 0:22 | 4:45 | 3:33 | 3:48 | 3:32 | 3:37 | 3:34 | 3:40 | 3:26 | 3:49 | 3:23 | 3:48 | Lagtime [CFP:420/50,485/20]
| D | 0.033 | 3.04 | 0.04 | -0.04 | 0.04 | 0.04 | -0.04 | -0.04 | 0.04 | 0.04 | -0.027 | -0.047 | Max V [OD600:600]
R-Squared [OD600:600] | bar: 1 to 12
|  | 9:19 | 6:04 | 11:49 | 14:04 | 22:04 | 14:49 | 12:34 | 14:04 | 14:49 | 11:49 | 12:34 | 14:04 | t at Max V [OD600:600]
|  | 8:33 | 3:47 | 11:39 | 14:22 | 22:04 | 14:42 | 12:42 | 14:22 | 14:47 | 11:37 | 12:42 | 14:05 | Lagtime [OD600:600]
|  | -20466.667 | -19133.333 | -41600 | -39266.667 | -36400 | -36400 | -36600 | -35333.333 | -44733.333 | -35666.667 | -39333.333 | -39066.667 | Max V [RFP-YFP:585/10,620/15]
R-Squared [RFP-YFP:585/10,620/15] | bar: 1 to 12
|  | 11:20 | 6:20 | 11:20 | 11:20 | 11:20 | 11:20 | 11:20 | 11:20 | 11:20 | 11:35 | 11:20 | 11:20 | t at Max V [RFP-YFP:585/10,620/15]
|  | 9:57 | 3:24 | 10:14 | 10:10 | 10:06 | 10:05 | 10:09 | 10:03 | 10:19 | 10:09 | 10:16 | 10:17 | Lagtime [RFP-YFP:585/10,620/15]
|  | -8200 | 77200 | 16066.667 | 18066.667 | -16333.333 | 17800 | -19866.667 | 19000 | -17933.333 | 16200 | -17933.333 | 17133.333 | Max V [RFP-YFP:500/27,540/25]
R-Squared [RFP-YFP:500/27,540/25] | bar: 1 to 12
|  | 23:36 | 6:21 | 8:21 | 17:06 | 10:51 | 8:21 | 7:06 | 8:21 | 10:51 | 17:06 | 7:06 | 8:21 | t at Max V [RFP-YFP:500/27,540/25]
|  | 23:05 | 4:48 | 8:51 | 17:27 | 10:20 | 8:45 | 6:43 | 8:43 | 10:20 | 17:22 | 6:37 | 8:43 | Lagtime [RFP-YFP:500/27,540/25]
|  | -11266.667 | 74266.667 | -13333.333 | -14066.667 | -9800 | -13400 | -13600 | -11266.667 | -13466.667 | -9600 | -10133.333 | -11133.333 | Max V [CFP:420/50,485/20]
R-Squared [CFP:420/50,485/20] | bar: 1 to 12
|  | 0:22 | 5:22 | 0:37 | 0:37 | 0:22 | 0:37 | 0:22 | 0:37 | 0:22 | 0:22 | 0:37 | 0:37 | t at Max V [CFP:420/50,485/20]
|  | 0:14 | 4:46 | 0:15 | 0:18 | 0:14 | 0:22 | 0:14 | 0:14 | 0:14 | 0:14 | 0:14 | 0:17 | Lagtime [CFP:420/50,485/20]
| E | 0.033 | 3.487 | 4.407 | 3.247 | 3.353 | 3.453 | 3.647 | 3.66 | 3.847 | 3.927 | 4.587 | 4.047 | Max V [OD600:600]
R-Squared [OD600:600] | bar: 1 to 12
|  | 11:49 | 5:19 | 3:49 | 4:19 | 4:34 | 4:19 | 3:49 | 4:19 | 4:04 | 4:49 | 4:19 | 4:49 | t at Max V [OD600:600]
|  | 11:18 | 3:43 | 2:39 | 2:36 | 2:43 | 2:43 | 2:27 | 2:30 | 2:31 | 3:15 | 2:57 | 2:53 | Lagtime [OD600:600]
|  | -17400 | -20266.667 | 312866.667 | 232466.667 | 265266.667 | 246533.333 | 280800 | 241933.333 | 201666.667 | 282666.667 | 286533.333 | 359800 | Max V [RFP-YFP:585/10,620/15]
R-Squared [RFP-YFP:585/10,620/15] | bar: 1 to 12
|  | 11:20 | 4:05 | 23:50 | 23:50 | 16:05 | 23:05 | 12:50 | 23:50 | 23:50 | 9:50 | 23:50 | 9:35 | t at Max V [RFP-YFP:585/10,620/15]
|  | 9:55 | 2:37 | 12:51 | 10:24 | 8:26 | 10:40 | 7:03 | 10:37 | 9:36 | 6:25 | 11:33 | 6:21 | Lagtime [RFP-YFP:585/10,620/15]
|  | 9066.667 | 75266.667 | 1764933.333 | 1613933.333 | 1970333.333 | 1706133.333 | 1986733.333 | 1686266.667 | 1489733.333 | 1435066.667 | 2024066.667 | 1527400 | Max V [RFP-YFP:500/27,540/25]
R-Squared [RFP-YFP:500/27,540/25] | bar: 1 to 12
|  | 8:21 | 6:06 | 22:36 | 23:06 | 24:06 | 23:51 | 23:51 | 24:06 | 24:06 | 23:06 | 23:06 | 9:21 | t at Max V [RFP-YFP:500/27,540/25]
|  | 8:57 | 4:48 | 12:20 | 12:33 | 14:00 | 13:05 | 13:42 | 12:52 | 13:33 | 11:04 | 13:36 | 7:07 | Lagtime [RFP-YFP:500/27,540/25]
|  | -12600 | 78066.667 | 482666.667 | 449000 | 467666.667 | 459866.667 | 479866.667 | 443866.667 | 479733.333 | 526800 | 488133.333 | 543466.667 | Max V [CFP:420/50,485/20]
R-Squared [CFP:420/50,485/20] | bar: 1 to 12
|  | 0:22 | 5:22 | 5:22 | 5:37 | 5:37 | 5:37 | 5:22 | 4:52 | 5:37 | 6:07 | 5:37 | 5:52 | t at Max V [CFP:420/50,485/20]
|  | 0:14 | 4:46 | 3:28 | 3:37 | 3:49 | 3:46 | 3:33 | 3:32 | 3:43 | 4:17 | 3:43 | 3:49 | Lagtime [CFP:420/50,485/20]
| F | -0.033 | 3.973 | 3.853 | 3.233 | 3.227 | 3.52 | 3.62 | 3.393 | 3.427 | 3.393 | 3.6 | 6.013 | Max V [OD600:600]
R-Squared [OD600:600] | bar: 1 to 12
|  | 17:34 | 6:19 | 3:49 | 4:19 | 4:19 | 4:19 | 4:04 | 4:19 | 4:19 | 5:19 | 4:34 | 5:34 | t at Max V [OD600:600]
|  | 17:45 | 4:10 | 2:23 | 2:34 | 2:40 | 2:37 | 2:32 | 2:31 | 2:38 | 3:09 | 2:43 | 3:41 | Lagtime [OD600:600]
|  | -19066.667 | -18266.667 | 314800 | 286066.667 | 246666.667 | 281733.333 | 287800 | 260866.667 | 303866.667 | 313600 | 343466.667 | 398133.333 | Max V [RFP-YFP:585/10,620/15]
R-Squared [RFP-YFP:585/10,620/15] | bar: 1 to 12
|  | 11:35 | 4:05 | 9:20 | 23:50 | 24:05 | 24:05 | 23:05 | 23:50 | 20:05 | 9:50 | 9:35 | 9:20 | t at Max V [RFP-YFP:585/10,620/15]
|  | 10:11 | 2:24 | 5:37 | 11:29 | 10:33 | 11:39 | 11:39 | 11:10 | 10:56 | 6:15 | 6:33 | 6:33 | Lagtime [RFP-YFP:585/10,620/15]
|  | -7400 | 77866.667 | 1635200 | 2266866.667 | 2037733.333 | 2168666.667 | 1950333.333 | 2169466.667 | 1995533.333 | 1459133.333 | 1727800 | 1948866.667 | Max V [RFP-YFP:500/27,540/25]
R-Squared [RFP-YFP:500/27,540/25] | bar: 1 to 12
|  | 23:36 | 5:51 | 24:06 | 23:51 | 23:51 | 23:51 | 23:51 | 24:06 | 24:06 | 11:36 | 11:36 | 23:51 | t at Max V [RFP-YFP:500/27,540/25]
|  | 23:20 | 4:50 | 11:38 | 14:29 | 14:22 | 14:49 | 13:46 | 14:52 | 14:11 | 7:49 | 8:02 | 12:38 | Lagtime [RFP-YFP:500/27,540/25]
|  | -8266.667 | 75333.333 | 539933.333 | 479733.333 | 443200 | 493933.333 | 468933.333 | 443733.333 | 482466.667 | 522666.667 | 503466.667 | 571866.667 | Max V [CFP:420/50,485/20]
R-Squared [CFP:420/50,485/20] | bar: 1 to 12
|  | 0:52 | 5:22 | 5:07 | 5:37 | 5:37 | 5:37 | 5:07 | 5:22 | 5:37 | 6:07 | 5:37 | 5:52 | t at Max V [CFP:420/50,485/20]
|  | 0:21 | 4:46 | 3:24 | 3:42 | 3:44 | 3:50 | 3:31 | 3:34 | 3:45 | 4:11 | 3:42 | 3:56 | Lagtime [CFP:420/50,485/20]
| G | 0.047 | 3.233 | 4.76 | 3.967 | 4.173 | 3.653 | 3.953 | 4.847 | 3.927 | 3.6 | 3.833 | 4.94 | Max V [OD600:600]
R-Squared [OD600:600] | bar: 1 to 12
|  | 17:19 | 5:49 | 4:49 | 4:34 | 4:34 | 4:34 | 4:19 | 4:19 | 4:34 | 4:49 | 4:34 | 5:34 | t at Max V [OD600:600]
|  | 16:40 | 3:49 | 2:57 | 2:45 | 2:53 | 2:45 | 2:32 | 2:54 | 2:46 | 3:14 | 2:46 | 3:32 | Lagtime [OD600:600]
|  | -18400 | -19133.333 | 299066.667 | 332200 | 314666.667 | 310266.667 | 282466.667 | 292333.333 | 304133.333 | 321200 | 329400 | 366800 | Max V [RFP-YFP:585/10,620/15]
R-Squared [RFP-YFP:585/10,620/15] | bar: 1 to 12
|  | 11:20 | 4:05 | 12:50 | 9:20 | 12:50 | 9:35 | 9:50 | 9:35 | 9:35 | 9:50 | 9:35 | 9:20 | t at Max V [RFP-YFP:585/10,620/15]
|  | 9:43 | 2:21 | 6:50 | 6:16 | 7:25 | 6:19 | 6:16 | 6:18 | 6:11 | 6:55 | 6:32 | 5:53 | Lagtime [RFP-YFP:585/10,620/15]
|  | -8000 | 75800 | 1918066.667 | 1494733.333 | 2131133.333 | 1482466.667 | 1763666.667 | 1815533.333 | 1537733.333 | 1616333.333 | 1815733.333 | 2167666.667 | Max V [RFP-YFP:500/27,540/25]
R-Squared [RFP-YFP:500/27,540/25] | bar: 1 to 12
|  | 23:36 | 5:51 | 22:36 | 23:51 | 23:51 | 11:36 | 24:06 | 23:06 | 24:06 | 12:51 | 23:06 | 24:06 | t at Max V [RFP-YFP:500/27,540/25]
|  | 22:55 | 4:53 | 11:55 | 10:27 | 13:32 | 7:35 | 12:21 | 12:35 | 11:32 | 8:18 | 12:02 | 14:07 | Lagtime [RFP-YFP:500/27,540/25]
|  | -11933.333 | 78400 | 472333.333 | 541800 | 467800 | 500800 | 484400 | 492200 | 538600 | 515333.333 | 496200 | 601066.667 | Max V [CFP:420/50,485/20]
R-Squared [CFP:420/50,485/20] | bar: 1 to 12
|  | 0:52 | 5:37 | 5:07 | 5:37 | 5:07 | 5:37 | 5:07 | 5:07 | 5:37 | 6:07 | 5:37 | 5:52 | t at Max V [CFP:420/50,485/20]
|  | 0:26 | 4:51 | 3:16 | 3:45 | 3:43 | 3:45 | 3:32 | 3:35 | 3:48 | 4:18 | 3:42 | 3:54 | Lagtime [CFP:420/50,485/20]
| H | 0.5 | 3.86 | -0.04 | -0.033 | 0.033 | -0.04 | -0.033 | -0.04 | -0.033 | 0.033 | -0.047 | -0.033 | Max V [OD600:600]
R-Squared [OD600:600] | bar: 1 to 12
|  | 17:34 | 5:19 | 6:19 | 19:19 | 14:49 | 15:49 | 15:49 | 1:04 | 11:34 | 3:19 | 2:04 | 14:04 | t at Max V [OD600:600]
|  | 17:25 | 3:44 | 6:19 | 19:30 | 14:36 | 15:47 | 15:51 | 1:07 | 11:33 | 3:12 | 2:03 | 14:03 | Lagtime [OD600:600]
|  | -18866.667 | -16333.333 | -38333.333 | -44133.333 | 36200 | -34800 | -37800 | -37066.667 | -34800 | -43466.667 | -36200 | -33933.333 | Max V [RFP-YFP:585/10,620/15]
R-Squared [RFP-YFP:585/10,620/15] | bar: 1 to 12
|  | 11:05 | 0:20 | 11:20 | 11:20 | 9:50 | 11:20 | 11:20 | 11:20 | 11:20 | 11:20 | 11:20 | 11:20 | t at Max V [RFP-YFP:585/10,620/15]
|  | 10:06 | 0:12 | 10:17 | 10:24 | 10:33 | 10:07 | 10:15 | 10:14 | 10:08 | 10:23 | 10:12 | 10:12 | Lagtime [RFP-YFP:585/10,620/15]
|  | -8266.667 | 77666.667 | 17133.333 | 14866.667 | 13600 | -17400 | -16200 | -16666.667 | 16800 | 16800 | -16866.667 | -15133.333 | Max V [RFP-YFP:500/27,540/25]
R-Squared [RFP-YFP:500/27,540/25] | bar: 1 to 12
|  | 23:36 | 6:21 | 8:21 | 4:06 | 8:21 | 23:36 | 10:51 | 7:06 | 8:21 | 8:21 | 7:06 | 1:51 | t at Max V [RFP-YFP:500/27,540/25]
|  | 23:19 | 4:58 | 8:42 | 4:41 | 8:49 | 23:27 | 10:27 | 6:42 | 8:43 | 8:44 | 6:43 | 1:19 | Lagtime [RFP-YFP:500/27,540/25]
|  | -11066.667 | 79666.667 | -10400 | -10533.333 | -12466.667 | -12000 | -11600 | -13333.333 | -15400 | -12533.333 | -11533.333 | -9933.333 | Max V [CFP:420/50,485/20]
R-Squared [CFP:420/50,485/20] | bar: 1 to 12
|  | 0:37 | 6:07 | 0:37 | 0:37 | 0:37 | 0:22 | 0:22 | 0:22 | 0:22 | 0:37 | 0:22 | 0:37 | t at Max V [CFP:420/50,485/20]
|  | 0:17 | 4:54 | 0:14 | 0:15 | 0:20 | 0:14 | 0:14 | 0:14 | 0:14 | 0:15 | 0:14 | 0:14 | Lagtime [CFP:420/50,485/20]

## Strains
Layout | 1 | 2 | 3 | 4 | 5 | 6 | 7 | 8 | 9 | 10 | 11 | 12
A | None | MG1655z1 | MG1655z1 | MG1655z1 | MG1655z1 | MG1655z1 | MG1655z1 | MG1655z1 | MG1655z1 | MG1655z1 | MG1655z1 | MG1655z1
B | None | MG1655z1 | MG1655z1 | MG1655z1 | MG1655z1 | MG1655z1 | MG1655z1 | MG1655z1 | MG1655z1 | MG1655z1 | MG1655z1 | MG1655z1
C | None | MG1655z1 | MG1655z1 | MG1655z1 | MG1655z1 | MG1655z1 | MG1655z1 | MG1655z1 | MG1655z1 | MG1655z1 | MG1655z1 | MG1655z1
D | None | MG1655z1 | None | None | None | None | None | None | None | None | None | None
E | None | MG1655z1 | MG1655z1 | MG1655z1 | MG1655z1 | MG1655z1 | MG1655z1 | MG1655z1 | MG1655z1 | MG1655z1 | MG1655z1 | MG1655z1
F | None | MG1655z1 | MG1655z1 | MG1655z1 | MG1655z1 | MG1655z1 | MG1655z1 | MG1655z1 | MG1655z1 | MG1655z1 | MG1655z1 | MG1655z1
G | None | MG1655z1 | MG1655z1 | MG1655z1 | MG1655z1 | MG1655z1 | MG1655z1 | MG1655z1 | MG1655z1 | MG1655z1 | MG1655z1 | MG1655z1
H | None | MG1655z1 | None | None | None | None | None | None | None | None | None | None

## Inducers
IPTG | 1 | 2 | 3 | 4 | 5 | 6 | 7 | 8 | 9 | 10 | 11 | 12
A | 0 | 0 | 0 | 1.9531e-06 | 3.9063e-06 | 7.8125e-06 | 1.5625e-05 | 3.125e-05 | 6.25e-05 | 0.000125 | 0.00025 | 0.0005
B | 0 | 0 | 0 | 1.9531e-06 | 3.9063e-06 | 7.8125e-06 | 1.5625e-05 | 3.125e-05 | 6.25e-05 | 0.000125 | 0.00025 | 0.0005
C | 0 | 0 | 0 | 1.9531e-06 | 3.9063e-06 | 7.8125e-06 | 1.5625e-05 | 3.125e-05 | 6.25e-05 | 0.000125 | 0.00025 | 0.0005
D | 0 | 0 | 0 | 0 | 0 | 0 | 0 | 0 | 0 | 0 | 0 | 0
E | 0 | 0 | 0 | 0 | 0 | 0 | 0 | 0 | 0 | 0 | 0 | 0
F | 0 | 0 | 0 | 0 | 0 | 0 | 0 | 0 | 0 | 0 | 0 | 0
G | 0 | 0 | 0 | 0 | 0 | 0 | 0 | 0 | 0 | 0 | 0 | 0
H | 0 | 0 | 0 | 0 | 0 | 0 | 0 | 0 | 0 | 0 | 0 | 0
aTc
A | 0 | 0 | 0 | 0 | 0 | 0 | 0 | 0 | 0 | 0 | 0 | 0
B | 0 | 0 | 0 | 0 | 0 | 0 | 0 | 0 | 0 | 0 | 0 | 0
C | 0 | 0 | 0 | 0 | 0 | 0 | 0 | 0 | 0 | 0 | 0 | 0
D | 0 | 0 | 0 | 0 | 0 | 0 | 0 | 0 | 0 | 0 | 0 | 0
E | 0 | 0 | 0 | 8.4e-09 | 1.6e-08 | 3.3e-08 | 6.75e-08 | 1.35e-07 | 2.7e-07 | 5.4e-07 | 1.08e-06 | 2.16e-06
F | 0 | 0 | 0 | 8.4e-09 | 1.6e-08 | 3.3e-08 | 6.75e-08 | 1.35e-07 | 2.7e-07 | 5.4e-07 | 1.08e-06 | 2.16e-06
G | 0 | 0 | 0 | 8.4e-09 | 1.6e-08 | 3.3e-08 | 6.75e-08 | 1.35e-07 | 2.7e-07 | 5.4e-07 | 1.08e-06 | 2.16e-06
H | 0 | 0 | 0 | 0 | 0 | 0 | 0 | 0 | 0 | 0 | 0 | 0

## Media
Layout | 1 | 2 | 3 | 4 | 5 | 6 | 7 | 8 | 9 | 10 | 11 | 12
A | M9 | M9 | M9 | M9 | M9 | M9 | M9 | M9 | M9 | M9 | M9 | M9
B | M9 | M9 | M9 | M9 | M9 | M9 | M9 | M9 | M9 | M9 | M9 | M9
C | M9 | M9 | M9 | M9 | M9 | M9 | M9 | M9 | M9 | M9 | M9 | M9
D | M9 | M9 | None | None | None | None | None | None | None | None | None | None
E | M9 | M9 | M9 | M9 | M9 | M9 | M9 | M9 | M9 | M9 | M9 | M9
F | M9 | M9 | M9 | M9 | M9 | M9 | M9 | M9 | M9 | M9 | M9 | M9
G | M9 | M9 | M9 | M9 | M9 | M9 | M9 | M9 | M9 | M9 | M9 | M9
H | M9 | M9 | None | None | None | None | None | None | None | None | None | None

## DNA
Layout | 1 | 2 | 3 | 4 | 5 | 6 | 7 | 8 | 9 | 10 | 11 | 12
A | None | None | pTet:RFP/pLacI:YFP/std:CFP | pTet:RFP/pLacI:YFP/std:CFP | pTet:RFP/pLacI:YFP/std:CFP | pTet:RFP/pLacI:YFP/std:CFP | pTet:RFP/pLacI:YFP/std:CFP | pTet:RFP/pLacI:YFP/std:CFP | pTet:RFP/pLacI:YFP/std:CFP | pTet:RFP/pLacI:YFP/std:CFP | pTet:RFP/pLacI:YFP/std:CFP | pTet:RFP/pLacI:YFP/std:CFP
B | None | None | pTet:RFP/pLacI:YFP/std:CFP | pTet:RFP/pLacI:YFP/std:CFP | pTet:RFP/pLacI:YFP/std:CFP | pTet:RFP/pLacI:YFP/std:CFP | pTet:RFP/pLacI:YFP/std:CFP | pTet:RFP/pLacI:YFP/std:CFP | pTet:RFP/pLacI:YFP/std:CFP | pTet:RFP/pLacI:YFP/std:CFP | pTet:RFP/pLacI:YFP/std:CFP | pTet:RFP/pLacI:YFP/std:CFP
C | None | None | pTet:RFP/pLacI:YFP/std:CFP | pTet:RFP/pLacI:YFP/std:CFP | pTet:RFP/pLacI:YFP/std:CFP | pTet:RFP/pLacI:YFP/std:CFP | pTet:RFP/pLacI:YFP/std:CFP | pTet:RFP/pLacI:YFP/std:CFP | pTet:RFP/pLacI:YFP/std:CFP | pTet:RFP/pLacI:YFP/std:CFP | pTet:RFP/pLacI:YFP/std:CFP | pTet:RFP/pLacI:YFP/std:CFP
D | None | None | None | None | None | None | None | None | None | None | None | None
E | None | None | pTet:RFP/pLacI:YFP/std:CFP | pTet:RFP/pLacI:YFP/std:CFP | pTet:RFP/pLacI:YFP/std:CFP | pTet:RFP/pLacI:YFP/std:CFP | pTet:RFP/pLacI:YFP/std:CFP | pTet:RFP/pLacI:YFP/std:CFP | pTet:RFP/pLacI:YFP/std:CFP | pTet:RFP/pLacI:YFP/std:CFP | pTet:RFP/pLacI:YFP/std:CFP | pTet:RFP/pLacI:YFP/std:CFP
F | None | None | pTet:RFP/pLacI:YFP/std:CFP | pTet:RFP/pLacI:YFP/std:CFP | pTet:RFP/pLacI:YFP/std:CFP | pTet:RFP/pLacI:YFP/std:CFP | pTet:RFP/pLacI:YFP/std:CFP | pTet:RFP/pLacI:YFP/std:CFP | pTet:RFP/pLacI:YFP/std:CFP | pTet:RFP/pLacI:YFP/std:CFP | pTet:RFP/pLacI:YFP/std:CFP | pTet:RFP/pLacI:YFP/std:CFP
G | None | None | pTet:RFP/pLacI:YFP/std:CFP | pTet:RFP/pLacI:YFP/std:CFP | pTet:RFP/pLacI:YFP/std:CFP | pTet:RFP/pLacI:YFP/std:CFP | pTet:RFP/pLacI:YFP/std:CFP | pTet:RFP/pLacI:YFP/std:CFP | pTet:RFP/pLacI:YFP/std:CFP | pTet:RFP/pLacI:YFP/std:CFP | pTet:RFP/pLacI:YFP/std:CFP | pTet:RFP/pLacI:YFP/std:CFP
H | None | None | None | None | None | None | None | None | None | None | None | None